## Worksheet 1
Variable | Value | Description
L | 25 m | Channel length
W | 0.30 m | Channel width
Cf | 0.009 | Friction coefficient
Dg | 0.3 mm | Geometric mean sediment grain size
ρs | 2650 kg m−3 | Density of the sediment
αt | 0.025 m | Tidal amplitude
ω | 12 h | Tidal period
ηo | 0.4 m | Initial bed elevation
Sf | 0 | Initial bed slope
ξo | 2 m | Mean water surface elevation
N | 51 | Number of computational nodes