## Worksheet 1
Variables | Description | Units | Variables | Description | Units
t | Time | s | Ek | Total kinetic energy of the rock | J
X | Position of the rock in 3D space | m | N | Vector normal to the ground surfaceorientation | m
v | Translational velocity of the rock | m s−1 | θ1 | Incident impact angle with the ground | ∘
vT | Tangential component of the velocity | m s−1 | θ2 | Returned impact angle with the ground | ∘
vN | Normal component of the velocity | m s−1 | Δθtrend | Delta of the trend direction of the incidenttrajectory and the aspect or dip direction of the terrain | ∘
ω | Angular velocity | rad s−1 | θN | Deviation of the incident and returned vT (around N axis) | ∘
g | Acceleration of the rock | m s−2 | θdev | Total deviation that the rock undergoes by the impact | ∘
m | Mass of the rock | kg | CORv | Total kinematic coefficient of restitution | –
I | Moment of inertia of the rock | kg m2 | CORT | Tangential kinematic coefficient of restitution | –
p | Translational momentum of the rock | kg m s−1 | CORN | Normal kinematic coefficient of restitution | –
L | Angular momentum of the rock | kg m2 s−1 | – | –