## Worksheet 1
Parameter | Description | Value
kf | Erosional coefficient due to fluvial processes | 0.026
m | Stream power discharge exponent | 1.425
n | Stream power slope exponent | 1
La | Erosion length scale of the sediments | 10.0 km
α1 | Lateral erosion coefficient 1 | 15.73
α2 | Lateral erosion coefficient 2 | 0.3
| Rainfall rate – current | 3000.0 mm
| Runoff coefficient | 50 %
| Hexagonal cell side | 4 km