## Worksheet 1
Parameter | Description | Value | Unit
kω | Scaling parameter between bankfull river width and discharge |  | m−0.65 s0.55
| Massif Central SE margin (Ardèche and Cévennes mountains) | 6.85
| Massif Central interior (Loire and Garonne headwaters) | 4.95
kt | Flow resistance factor | 1000 | m-7/3 s-4/3 kg
ωs | At-a-station channel width variation exponent | 0.25 | dimensionless
ωb | Downstream channel width variation exponent | 0.55 | dimensionless
a | Bed shear stress exponent | 3/2 | dimensionless
α | Flow resistance exponent (Darcy–Weisbach) | 2/3 | dimensionless
β | Flow resistance exponent (Darcy–Weisbach) | 2/3 | dimensionless
θref | Reference concavity | 0.45 | dimensionless
ρs | Sediment density | 2.7 | g cm−3
ρw | Water density | 1 | g cm−3
τc* | Critical Shields stress | 0.03 | dimensionless