## Worksheet 1
Symbol | Unit | Definition
h | m | Debris flow depth
S | – | Channel slope
A | m2 | Upstream drainage area
w | m | Channel width
kw | m1/2b | Width–area scaling coefficient
b | – | Width–area scaling exponent
Q | m3 s−1 | Debris flow discharge
c1 | – | Discharge coefficient
c2 | – | Discharge exponent
M | m3 | Debris flow volume
M0 | m3−2γ | Volume–area scaling coefficient
γ | – | Volume–area scaling exponent
μ | Pa s | Dynamic viscosity
τy | Pa | Yield strength
ρb | kg m−3 | Bulk density
α | – | Debris flow incision law slope exponent
β | – | Debris flow incision law depth exponent
kdf | m1−β s−2 | Debris flow erodibility coefficient
tp | s | Debris flow passage time
Θ | – | Threshold factor in debris flow incision law
Φ | – | Threshold factor in debris flow incision law
ms | – | Stream power law area exponent
ns | – | Stream power law slope exponent
ke | m5/2 s2 kg-3/2 | Instantaneous fluvial erodibility
U | m yr−1 | Rock uplift rate