## Worksheet 1
Symbol | Definition | Value | Unit | Basis for value
ρw | Density of water | 1000 | kg m−3
ρs | Density of sediment | 2600 | kg m−3
Deff | Effective grain size | 0.09 | m | DiBiase et al. (2011)
b | Width–area scaling exponent | 0.3 |  | Lague (2014)
kw | Width–area scaling coefficient | 0.05 | m1/2b
a | Shear stress exponent | 1.5 |  | Lague (2014)
c | Mean discharge-area scaling exponent | 1 |  | Lague (2014)
k | Discharge variability coefficient | 0.5 |  | DiBiase et al. (2011)
ωs | At a station width scaling exponent | 0.25 |  | DiBiase et al. (2011)
αf | Discharge exponent in hydraulic friction law | 0.6 |  | Lague (2014)
βf | Slope exponent in hydraulic friction law | 0.7 |  | Lague (2014)
Rc | Mean annual runoff | 0.28 | m | DiBiase et al. (2011)
N | Manning friction coefficient | 0.05 | s m-1/3