## Worksheet 1
Symbol | Definition | Value | Unit
ρb | Bulk density | 1800 | kg m−3
M0 | Volume–area scaling coefficient | 200 | m3−2γ
γ | Volume–area scaling exponent | 0
α | Debris flow incision law slope exponent | 2–8
β | Debris flow incision law depth exponent | 0.5–3
Deff | Effective grain size | 0.09 | m
ke | Instantaneous fluvial erodibility | 4×10-14–6×10-14 | m5/2 s2 kg-3/2
U | Rock uplift rate | 0.5 | mm yr−1
vf | Fluid volume fraction | 0.5
λ0 | Initial pore fluid pressure ratio | 0.9
I0 | Friction factor parameter | 0.279
μ2 | Friction factor parameter | 0.625–0.781
μs | Friction factor parameter | 0.384
D | Pore pressure diffusivity | 10−6–5×10-6 | m2 s−1
η | Viscosity of pore fluid | 40−80 | Pa s
kdf | Debris flow erodibility coefficient | 4×10-5–6×10-5 | m1−β s−2