## Worksheet 1
Model parameters | Values
Grid spacing (dx) | 90 m
Model runtime (totalT) | 1000 years (2000–2019 repeated 50 times)
Time step (dt) | 1 season (3 months)
Rock uplift rate (U)a | 1.25 × 10−5 [m season−1] (or 0.05 [mm a−1])
Initial sediment thickness (Hinitial)b | 20 (Af), 45 (SAf), 60 (Mf), 70 (HTf) [cm]
Bedrock erodibility (Kr)a | 2 × 10−9 [m−1]
Sediment erodibility (Ks)a | 2 × 10−8 [m−1]
Reach-scale bedrock roughness (Hf)a | 1 [m]
Porosity (Φ)d | 0.51 (Af), 0.43 (SAf), 0.51 (Mf), 0.7 (HTf) [−]
Fraction of fine sediments (Ff)a | 0.2 [−]
Effective terminal settling velocity (Vs)a | 2.5 [mm season−1]
m, na | 0.6, 1 [−]
Bedrock erosion threshold stream power (ωcr)a | 1.25 × 10−5 [m season−1]
Sed. entr. threshold stream power (ωcs)a | 1.25 × 10−6 [m season−1]
Bare soil diffusivity (Kb)a | 2.5 × 10−4 [mb season−1]
Exponential decay coefficient (α)a | 0.3 [−]
Critical channel formation area (Acrit)c | 1 × 106 [mb]
Reference vegetation cover (Vr)c | 1 (100 %)
Manning's number for bare soil (ns)c | 0.01 [−]
Manning's number for ref. vegetation (nv)c | 0.6 [−]
Scaling factor for vegetation influence (w)c | 1 [−]
Soil bulk density (B)d | 1300 (Af), 1500 (SAf), 1300 (Mf), 800 (HTf) [kg m−3]
Soil typed | sandy loam (Af, SAf, and Mf); sandy clay loam (HTf)
Initial soil moisture (s)e | 0.058 (Af), 0.02 (SAf), 0.053 (Mf), 0.15 (HTf) [mc m−3]