## Worksheet 1
Sample | IGSNa | Sampling | Latitude | Longitude | Sample | 10Be conc. | 10Be conc. | 10Be | Site | Slope | Avg. | No.
ID |  | locationb | (∘ N) | (∘ E) | typec | ±2σ (×105) | normalized | production | scaling | angle at | boulder | chips
[6 empty] | (atoms g−1) | to SLHL | rate | factore | sample | width/ | taken
[7 empty] | ±2σ (×105) | (spallation, |  | location | protrusion | for
[7 empty] | (atoms g−1)d | atoms g−1 yr−1) |  | (∘)f | or fracture | sample
densityg
Nahuelbuta
NB-BR1 | GFRD1002U | PdA ridge 1 | −37.826 | −73.035 | BR | 8.25±0.56 | 2.92±0.20 | 11.41 | 2.82 | 18 | 7.83 | 20
NB-BR2 | GFRD1002V | PdA ridge 2 | −37.821 | −73.034 | BR | 6.92±0.48 | 2.43±0.18 | 11.44 | 2.85 | 4 | 4.75 | 15
NB-BR3 | GFRD1002W | PdA ridge 3 | −37.819 | −73.032 | BR | 5.18±0.40 | 1.86±0.14 | 11.15 | 2.78 | 3 | 2 | 15
NB-BR4 | GFRD10029 | PdA ridge 4 | −37.825 | −73.034 | BR | 3.85±0.28 | 1.36±0.10 | 11.46 | 2.84 | 16 | 4.78 | 15
NA3 | GFEL10002 | PdA slope | −37.826 | −73.034 | BR | 6.55±0.46 | 2.38±0.16 | 11.25 | 2.75 | 25 | 4.43 | 30
NA4 | GFEL10003 | CdP | −37.817 | −73.031 | B | 9.08±0.64 | 3.49±0.24 | 10.43 | 2.6 | 5 | 1.70/0.68 | 30
NA7 | GFEL10006 | CA ridge | −37.789 | −72.998 | B | 10.28±0.72 | 3.65±0.26 | 11.3 | 2.81 | 10 | 1.52/1.00 | 10
NA8 | GFEL10007 | CA ridge | −37.789 | −72.998 | B | 8.94±0.62 | 3.18±0.22 | 11.3 | 2.81 | 10 | 3.30/2.43 | 10
NA9 | GFEL10008 | CA ridge | −37.789 | −72.998 | B | 7.57±0.54 | 2.69±0.18 | 11.3 | 2.81 | 10 | 0.64/0.19 | 10
NA11 | GFEL1000A | CA slope | −37.790 | −72.999 | B | 7.67±0.54 | 2.76±0.18 | 11.18 | 2.78 | 14 | 1.90/1.60 | 10
NA15 | GFEL1000E | SPH slope | −37.807 | −73.013 | B | 2.84±0.14 | 1.12±0.06 | 10.24 | 2.53 | 18 | 0.96/0.76 | 12
NA5 | GFEL10004 | CdP | −37.817 | −73.031 | S | 2.32±0.20 | 0.89±0.08 | 10.43 | 2.6 | 5 | n/a | n/a
NA10 | GFEL10009 | CA ridge | −37.789 | −72.998 | S | 5.04±0.36 | 1.79±0.12 | 11.3 | 2.81 | 10 | n/a | n/a
NA12 | GFEL1000B | CA slope | −37.790 | −72.999 | S | 4.27±0.32 | 1.54±0.12 | 11.18 | 2.78 | 14 | n/a | n/a
La Campana
LC-BR2 | GFRD1002X | CC slope | −32.938 | −71.081 | BR | 1.83±0.22 | 1.38±0.16 | 5.75 | 1.33 | 39 | n/a | 15
LC2 | GFEL1002J | CC ridge | −32.939 | −71.081 | B | 0.92±0.18 | 0.59±0.12 | 6.25 | 1.55 | 9 | 0.95/0.54 | 10
LC4 | GFEL1003V | CC slope | −32.938 | −71.079 | B | 0.92±0.16 | 0.66±0.12 | 5.77 | 1.4 | 27 | 0.30/0.15 | 10
LC11 | GFEL1000Q | CG ridge | −32.941 | −71.074 | B | 1.21±0.14 | 0.76±0.08 | 6.42 | 1.59 | 13 | 1.32/0.70 | 10
LC13 | GFEL1000S | CG upper slope | −32.94 | −71.073 | B | 0.73±0.16 | 0.51±0.12 | 6.13 | 1.43 | 33 | 0.32/0.20 | 12
LC18 | GFEL1000Z | CG lower slope | −32.937 | −71.074 | B | 1.55±0.16 | 1.17±0.12 | 5.43 | 1.32 | 18 | 0.50/0.32 | 12
LC1 | GFEL1002H | CC ridge | −32.939 | −71.081 | S | 1.54±0.18 | 0.99±0.12 | 6.25 | 1.55 | 9 | n/a | n/a
LC3 | GFEL1003W | CC slope | −32.938 | −71.079 | S | 1.03±0.18 | 0.74±0.12 | 5.77 | 1.4 | 27 | n/a | n/a
LC12 | GFEL1000R | CG ridge | −32.941 | −71.074 | S | 0.88±0.08 | 0.55±0.06 | 6.42 | 1.59 | 13 | n/a | n/a
LC14 | GFEL1000T | CG upper slope | −32.940 | −71.073 | S | 0.63±0.08 | 0.44±0.06 | 6.13 | 1.43 | 33 | n/a | n/a
LC19 | GFEL1000X | CG lower slope | −32.937 | −71.074 | S | 1.84±0.14 | 1.39±0.10 | 5.43 | 1.32 | 18 | n/a | n/a
Santa Gracia
SG8 | GFEL10017 | SGH ridge | −29.756 | −71.166 | B | 5.94±0.42 | 4.17±0.30 | 5.72 | 1.42 | 10 | 1.10/0.80 | 10
SG9 | GFEL10018 | SGH ridge | −29.756 | −71.166 | B | 4.70±0.34 | 3.30±0.24 | 5.72 | 1.42 | 10 | 0.38/0.12 | 10
SG11 | GFEL1001A | SGH slope 1 | −29.758 | −71.166 | B | 3.56±0.26 | 2.61±0.20 | 5.56 | 1.36 | 21 | 1.30/0.87 | 9
SG22 | GFEL1001M | SGH slope 2 | −29.758 | −71.166 | B | 3.85±0.30 | 2.83±0.22 | 5.56 | 1.36 | 22 | 0.37/0.24 | 11
SG37 | GFEL1002T | ZH ridge | −29.740 | −71.156 | B | 11.46±0.88 | 8.21±0.62 | 5.64 | 1.4 | 28 | 1/0.90 | 10
SG38 | GFEL1002S | ZH ridge | −29.740 | −71.156 | B | 7.84±0.56 | 5.62±0.40 | 5.64 | 1.4 | 28 | 0.10/0.12 | 10
SG10 | GFEL10019 | SGH ridge | −29.756 | −71.166 | S | 2.58±0.22 | 1.81±0.16 | 5.72 | 1.42 | 10 | n/a | n/a
SG12 | GFEL1001B | SGH slope 1 | −29.758 | −71.166 | S | 2.39±0.18 | 1.75±0.14 | 5.56 | 1.36 | 21 | n/a | n/a
SG23 | GFEL1001N | SGH slope 2 | −29.758 | −71.166 | S | 2.10±0.16 | 1.54±0.12 | 5.56 | 1.36 | 22 | n/a | n/a
SG36 | GFEL1002U | ZH ridge | −29.740 | −71.156 | S | 5.40±0.50 | 3.87±0.36 | 5.64 | 1.4 | 28 | n/a | n/a