## Worksheet 1
Name | Symbol | Units
Horizontal (x, y) and time coordinates | x, y, t | m, m, s
Surface and bed elevation | zs, zb | m, m, m
Width of glacier bed region | w | m
Glacier surface slope | α | –
Ice thickness | h | m
Channel hydraulic diameter | Dh | m
Width of channel floor | wc | m
Channel cross-sectional area | S | m2
Water discharge (instantaneous) | Qw | m3 s−1
Water source term | m˙w | m s−1
Representative water discharge | Qw* | m3 s−1
Hydraulic potential | ϕ | Pa
Gradient of ϕ | Ψ | Pa m−1
Representative gradient of ϕ | Ψ* | Pa m−1
Flotation fraction | ff | –
Water velocity | v | m s−1
Water shear stress | τ | Pa
Till source term | m˙t | m s−1
Sediment discharge | Qs | m3 s−1
Sediment discharge capacity | Qsc | m3 s−1
Sediment mobilization | Q̃s | m2 s−1
Glacier sliding velocity | ub | m s−1
Basal shear stress | τb | MPa
Erosion rate | e˙ | m s−1
Temperature | T | ∘C
Till layer height | H | m
Mass balance rate at terminus | b˙0 | m s−1
Temperature offset | ΔT | ∘C