## Worksheet 1
Code | Parameter | Description
(1) SED | Sediment transport formula | Relationship between properties of flow and the volume of sediment entrained,
often determined via field and laboratory observations.
(2) GSS | Grain size set | The proportion of sediment within different size classes distributed uniformly
across the model domain at the start of each simulation.
(3) MNR | Manning's n Roughness | A coefficient related to how much resistance the land surface presents to flows.
(4) TOPN | m value used by TOPMODEL | A parameter that controls the flashiness of hydrograph response to rainfall.
(5) VEG | Vegetation critical shear stress (Pa) | A shear stress threshold above which vegetation is removed from the land
surface by flows.
(6) MAT | Grass maturity rate (yr) | The amount of time it takes new vegetation to grow to full size.
(7) MEL | Max erode limit (m) | A limit to the amount of sediment that can be eroded in a cell each time step
used to maintain stability.