## Worksheet 1
Symbol | Description | Model | Physical value
value
l0 | length scale (i.e. cell size) | – | 3.25×10-3 m
t0 | timescale | – | 9.74×10-3 s
H | domain height | 300l0 | 0.681 m
L | domain length | 2000l0 | 4.54 m
Λ0 | transition rate for erosion | 4t0-1 | 410.6 s−1
Λc | transition rate for deposition | 2t0-1 | 205.3 s−1
Λt | transition rate for transport | 6t0-1 | 616.0 s−1
Λg | transition rate for gravitational settling | 1000t0-1 | 1.02×105 s−1
Λd | transition rate for diffusion | 0.02t0-1 | 2.05 s−1
Λa | transition rate for avalanching | 10t0-1 | 1.03×103 s−1
θ | angle of repose | 35∘ | 35∘
τ1 | critical shear stress for motion | 0 | –
τ2 | adjustable parameter | 1000τ0 | –