## Worksheet 1
Site
| Cascade | Cascade | Black Hills, | Black Hills, | Rocky | Olympic
| Mountains 09 | Mountains 22 | south | north | Mountains | Mountains
Initial landslide body length, l [m] a | 185 | 55 | 80 | 75 | 40 | 45
Initial landslide body width [m] a | 86 | 53 | 13 | 69 | 25 | 15
Initial landslide body depth [m] a | 6.9 | 7.5 | 1.4 | 3.6 | 4.6 | 1.5
Initial landslide body vol. [m3] a | 110 000 | 22 000 | 1500 | 18 500 | 4600 | 1025
2 d cumulative precipitation + snowmelt [mm] | 120+85 | 140+75 | 205+50 | 205+50 | 193+0 | 100–220 + ?
Maximum grain size [m] | 0.316 | 0.316 | 0.48 | 0.206 | 0.984 | 0.8
Slope range of positive net deposition [%] | 1–15 | 1–15 |  |  | 16–25 | 5–15
Average flow depth in scour zone [m] | 4 | 2 | 2 | 3 | 3 | 3
Average channel slope in scour zone [m m−1] | 0.25 | 0.25 | 0.15 | 0.15 | 0.4 | 0.3
Average channel width in scour zone [m] | 45 | 20 | 25 | 35 | 55 | 10
Length of erosion [m] | 600 | 340 | 1210 | 1345 | 360 | 2550
Erosion area, Ae [m2] | 28 400 | 6600 | 22 800 | 52 400 | 20 800 | 28 900
Erosion volume, ∑EΔx2 [m3] b | 44 547 | 5125 | 12 332 | 26 815 | 34 275 | 33 725
Average erosion per unit length of runout debris, | 0.0085 | 0.014 | 0.0068 | 0.0068 | 0.041 | 0.026
E‾/l [m m−1]
k | 0.02 | 0.034 | 0.017 | 0.02 | 0.076 | 0.051
Growth factor [m3 m−1] | 74.2 | 15.1 | 10.2 | 19.9 | 95.2 | 13.2
Average observed ¦Δη¦ [m] | 2.4 | 2.2 | 0.53 | 0.63 | 0.89 | 1.4
Total erosion volume/total mobilized volume c | 0.29 | 0.19 | 0.89 | 0.59 | 0.88 | 0.97