## Worksheet 1
Parameter | Unit | Description
qRi | [m] | debris flux from a node to each of the node ith receiver nodes
i |  | variable used to represent count or index in Eqs. (1), (5), and (27)
qO | [m] | the total outgoing debris flux
Nr |  | the number of receiving nodes of node n
Si |  | the underlying topographic slope (tan θ) to each of the node ith receiver nodes
a |  | exponent in Eq. (1) that controls how flow is distributed to downslope nodes
qI | [m] | the total incoming flux
Nd |  | number of donor nodes to a node
qDj | [m] | the flux from node Dj (the jth donor node)
j |  | variable used to represent count or index in Eqs. (2) and (28)
h | [m] | flow depth at node, adjusted to be no more than hmax
hmax | [m] | the maximum observed flow depth
A | [m] | aggradation depth
Sc |  | critical slope
S |  | steepest slope to the node's eight neighboring nodes
Δx | [m] | cell length
Ap,Na | [m] | potential aggradation depth that forms a deposit spread over Na consecutive nodes
Ap,i | [m] | ith deposition amount in the deposit illustrated in Fig. 4
Na |  | number of nodes qsnI is assumed to spread over
E | [m] | erosion depth
hr | [m] | regolith depth
he | [m] | potential erosion depth
θ | [°] | topographic slope used to determine shear stress, equal to tan −1(S)
τ | [Pa] | basal shear stress
τc | [Pa] | critical shear stress of the regolith
k |  | erodibility parameter in Eq. (11)
f |  | exponent, controls the nonlinearity of he in Eq. (11)
ρ |  | [kg m−3] density of runout material
σ |  | [Pa] normal stress at basal surface
φ |  | tangent of collision angle between grains, measured from the vertical axis
υs |  | volumetric solids concentration
ρs | [kg m−3] | density of solids
Ds | [m] | characteristic particle diameter
u | [m s−1] | depth average flow velocity
z | [m] | depth below the flow surface
u∗ |  | shear velocity
g | [m s−1] | acceleration due to gravity
Δη | [m] | change in elevation at node
qD |  | a vector containing each qDj sent to the node
ξD |  | a vector containing the incoming attribute values for each qDj
ξD |  | attribute value delivered to the node
ξR |  | attribute value sent to receiver nodes
ξ |  | attribute value at node
η | [m] | topographic elevation
Λ |  | parameter set
L(Λ) |  | likelihood of parameter set
p(Λ) |  | prior probability of parameter set
ΩT |  | an index for evaluating model planimetric fit
α [m2] |  | modeled area of matching extent (compared to observed runout extent)
β [m2] |  | modeled area of overestimated extent
γ [m2] |  | modeled area of underestimated extent
ΔηE |  | volumetric error of the modeled topographic change relative to the observed total mobilized volume, fraction
V | [m3] | observed total mobilized volume
p |  | the number of nodes in the modeled runout extent
ΔηMi | [m] | the modeled topographic change [m] at the ith node within the runout extent
ΔηOi | [m] | the observed topographic change [m] at the ith node within the runout extent
QsE |  | mean modeled cumulative flow error along the runout path relative to the observed mean cumulative flow, fraction
Δηij | [m] | topographic change [m] at the ith node located upstream of node j
uj |  | total number of all nodes located upstream of node j
r |  | the number of nodes along the centerline of the runout path
Qs | [m3] | the cumulative debris flow volume at each node, j along the centerline of the runout path
QsO | [m3] | the observed cumulative debris flow volume (Qs) at each node, j
QsM | [m3] | the modeled cumulative debris flow volume (Qs) at each node, j
Δηij | [m] | the topographic change [m] at the ith node located upstream of node j
uj |  | the total number of all nodes located upstream of j
QsO‾ | [m3] | the observed mean cumulative flow
P(Δη)
E‾/l | [m m−1] | average erosion per unit length of runout debris
P(Δη) |  | probability of runout, expressed as the probability that the elevation of a node changes
num() |  | number of
Np |  | number of Monte Carlo iterations used to determine probability
Ae | [m2] | erosion area of the observed or modeled runout
E‾ | [m] | average erosion depth caused by the runout
∑EΔx2 | [m3] | the total erosion volume
n‾ |  | mean number of times a debriton would need to pass over a grid cell multiplied by an average erosion depth per debriton to equal E‾
h‾e | [m] | average erosion depth per debriton
l | [m] | length of runout debris, approximated as the length of the initial landslide body
H/L |  | the total topographic relief of the runout (measured from the center of the landslide to the end of the runout path) divided by the horizontal length of the runout
κ | [m−1] | mean total curvature
SPI |  | mean specific stream power index
FS |  | factor of safety, ratio of the resisting to the driving forces acting on a hillslope