## Worksheet 1
Variable | Data source | Description | Section
(equation)
Paired diameter (m) and settling velocity (m s−1) of individual flocs | floc cam | Diameter: extracted using image analysis Settling velocity: calculated by manually tracking particles | 4.4
Floc cutoff diameter, Dt (m) | sediment | Selected by eye from grain diameter–settling velocity results from Rouse–Vanoni fitting of grain-size-specific concentration–depth profiles | 4.5
Floc size distribution (m) and concentration | LISST, sediment | Particle size distribution and concentration (LISST) removing the unflocculated sediment fraction in the classes coarser than Dt and finer than the maximum grain diameter (sediment) | 4.6.1
Primary particle size distribution (m) and concentration | sediment | Grain size distribution and sediment concentration removing the fraction coarser than Dt | 4.6.1
Bulk solid fraction, φ‾ | sediment, LISST | Ratio of primary particle (sediment) and floc concentrations (LISST, sediment) | 4.6.1
Fractal dimension, nf | LISST, sediment | Calculated to ensure consistency between φ‾ (sediment, LISST) and mean settling velocity over the floc size distribution (LISST, sediment) | 4.6.2 (11)
Effective primary particle diameter, Dp (m) | LISST, sediment | Calculated using nf (LISST, sediment) and φ‾ (sediment, LISST) | 4.6.2 (9)
Drag ratio, Ω | floc cam, LISST, sediment | Calculated using floc-cam-measured floc diameter and settling velocity (floc cam) by solving the explicit model (Eq. 1) for Ω with the calculated nf (LISST, sediment) and Dp (LISST, sediment) | 4.6.3 (1)
Floc settling velocity distribution (m s−1) | LISST, floc cam, sediment | Converted floc size distribution (LISST, sediment) using the floc settling velocity equation (Eq. 1) with calculated Ω (floc cam, LISST, sediment), nf, and Dp (both LISST, sediment) | 4.6.4 (1)