## Worksheet 1
Notation | Meaning | Dimension | Unit
Physical quantities
Z | Topographic surface | [L] | m
Zh | Hydraulic surface | [L] | m
s | Hydraulic slope | [L L−1] | m m−1
h | Flow depth | [L] | m
u | Flow velocity | [L T−1] | m s−1
q | Water discharge per unit width | [L2 T−1] | m2 s−1
Q | Volumetric water discharge | [L3 T−1] | m3 s−1
P | Precipitation rate | [L T−1] | m s−1
α | Manning's exponent | – | –
n | Manning's friction coefficient | [T Lα−1] | s mα−1
t | Time | [T] | s
as(r) | Effective drainage area for a runoff rate | [L] | m
Wr | Effective width | [L] | m
Discrete quantities
i | Generic index of cell | – | –
donors(i) | List of cells directly upstream of i | – | –
receivers(i) | List of cells directly downstream of i | – | –
h* | Analytically determined flow depth | [L] | m
qin | Water discharge per unit width entering a cell | [L3 T−1] | m3 s−1
qout | Water discharge per unit width leaving a cell | [L3 T−1] | m3 s−1
Qin | Volumetric water discharge entering a cell | [L3 T−1] | m3 s−1
Qout | Volumetric water discharge leaving a cell | [L3 T−1] | m3 s−1
Ac | Surface area of a single cell | [L2] | m2
A | D8 drainage area | [L2] | m2
ΔW | Flow width for a given cell | [L2] | m2
C | Correction factor for multiple flow partitioning | – | –
Cr | Courant number | – | –