## Worksheet 1
The answer to the following questions must be “yes” for all measured fractures. Measure all fractures meeting these criteria within the observation area. | Notes
– Is the feature a lineament longer than it is wide? – Does the lineament contain open space bounded by walls? – If the lineament is not open, can the infilling material (ex: dust and lichens) be readily scraped out? – If the lineament is open or after the material has been scraped out, is the opening deeper than it is wide and bounded by ∼ parallel walls? – Is the open portion of the lineament ≥2 cm (>10 grains) in length (without interrupting bridges of rock or cemented infilling material)? | Do not measure – spherical pores/vesicles – lineaments, or portions of lineaments, with solid mineral infilling/cement – ledge edges or linear etchings – rock bridges between fractures