## Worksheet 1
Parameter | Symbol | Model name | Def. value | Cal. value | Range tested
Offshore long-wave randomness | – | random | – | 1 (enabled) | –
Wave computation mode | – | wavemode | stat | surfbeat | –
Near-bed turbulent energy mode | kb | turb | wave_averaged | wave_averaged | –
Swash zone slope | βs | bermslope | 0 | 0.16 | –
Morphological factor | fmor | morfac | 1 | 10 | [5–20]
Wave skewness factor | fSk | facSk | 0.1 | 0.55 | [0.30–0.60]
Wave asymmetry factor | fAs | facAs | 0.1 | 0.35 | [0.20–0.50]
Bed friction coefficient [m-1/3s] | n | bedfriccoef | 0.01 | 0.03 | [0.02–0.04]