## Worksheet 1
Name | Symbol | Value | Unit | Reference
Unsaturated zone decay rate | ηun | 5×10-2 | yr−1 | Clymo (1984)
Saturated zone decay rate | ηsa | 8×10-5 | yr−1 | Clymo (1984)
Biot's coefficient | α | 1 | – | Terzaghi (1943)
Poisson's ratio | ν | 0.2 | – | Present study
Bulk density initial value | ρ0 | 50 | kg m−3 | Lewis et al. (2012)
Bulk density parameter | βρ | 3 | – | Present study
Active porosity initial value | ϕ0 | 0.8 | – | Quinton et al. (2000)
Active porosity parameter | βϕ | 2 | – | Present study
Hydraulic conductivity initial value | κ0 | 1×10-2 | m s−1 | Hoag and Price (1995)
Hydraulic conductivity parameter | ξ | 15 | – | Mahdiyasa et al. (2022)
Specific yield | Sy | 1.4×10-2 | – | Bourgault et al. (2017)
Degree of saturation of water | Sw | 0.4 | – | Mahdiyasa et al. (2022)
Water retention empirical constant 1 | λ | 0.5 | – | Mahdiyasa et al. (2022)
Water retention empirical constant 2 | μ | 0.4 | m−1 | Mahdiyasa et al. (2022)
Specific storage | Ss | 1.4×10-2 | m−1 | Hogan et al. (2006)
Young's modulus parameter 1 | χ | 4×105 | Pa | Present study
Young's modulus parameter 2 | ζ | 0.1 | – | Mahdiyasa et al. (2022)
Shrub – Young's modulus parameter | b1 | 1.25 | – | Mahdiyasa et al. (2023)
Sedge – Young's modulus parameter | b2 | 1 | – | Mahdiyasa et al. (2023)
Sphagnum – Young's modulus parameter | b3 | 0.75 | – | Mahdiyasa et al. (2023)
Shrub constant | d1 | 0.4 | – | Mahdiyasa et al. (2022)
Sedge constant | d2 | 0.4 | – | Mahdiyasa et al. (2022)
Sphagnum constant | d3 | 20 | – | McNeil and Waddington (2003)