## Worksheet 1
Parameter | Description | Value | Unit
c | speed of sound | 340 | m s−1
fS | sampling frequency | 10 000 | Hz
T | block length | 0.1 | s
f | frequency of interest | 1600 | Hz
w | angular frequency | 10 048 | Hz
k | wave number | 29.6 | m−1
N | number of microphone elements | 3–25 | –
SNR | signal-noise ratio | 10 | –
Δx | grid size in the X direction | 0.01–0.03 | m
Δy | grid size in the Y direction | 0.01–0.03 | m