## Worksheet 1
1) Use the MFD algorithm to estimate discharge and water flow depth using Eq. (3).
2) Repeat Nt times:
2a) Repeat Na times:
2a1) Assign a unit discharge to each pixel equal to R(Δx)2. Add any discharges input through upslope boundaries.
2a2) Compute water surface slope.
2a3) Working from high to low elevations, partition the discharge from each grid point to its nearest neighbors using the fractions computed using Eq. (7).
2a4) Compute the flow depth associated with the discharge at each grid point using Eq. (5).
2a5) Add to the current estimate of the flow depth a fraction 1/Na of the predicted flow depth.
End repeat loop beginning at 2a.
End repeat loop beginning at 2.