## Worksheet 1
Variable | Symbol | Units | Default value(s)
Contributing area | A | m2
Specific contributing area | a | m
Analytic solution for specific contributing area | aa | m
Unit vector along slope aspect | a^
Bed elevation | b | m
Weight applied to local grid point when computing
averages between neighboring grid points | c |  | 0.8
Distance between adjacent grid points | Δx | m | 0.1, 0.5, 1
Partition coefficients for MFD algorithm | fi,MFD
Partition coefficients for IDS algorithm | fi,IDS
Water flow depth | h | m
Average water flow depth between adjacent grid points | ha | m
Water flow depth of nearest-neighbor grid point in the
direction labeled by index i | hi | m
Infiltration rate | I | L T−1
Index of eight nearest-neighbor grid points | i |  | 1–8
Hydrologic conductivity | K | L T−1
Flow distance from start of aquifer to channel | L | m | 500
Number of grid points | N
Number of complete water surface constructions | Nt |  | 1–3
Number of additions | Na |  | 10, 100, 105
Manning's n | n | m-1/3 s | 0.4, 0.035, 0.03
Average Manning's n of neighboring points | na | m-1/3 s | 0.4, 0.035, 0.03
Exponent on slope in MFD algorithm | p |  | 1.1
Runoff rate | R | mm h−1 | 10, 100, 1000
Radius of conical hillslope | ρ | m | 50
Surface water discharge | Q | m3 s−1
Unit discharge between adjacent grid points | q | m2 s−1