## Worksheet 1
Parameter | Value | Units
Grid size | 300×300; 7.5×7.5 | cells; km
Cell size | 25×25 | m
Run duration | 18 | days
Run duration converted to “real time” | 430 | years
Basin bed slope (downstream of slope break) | 0.000375 | (–)
Initial channel dimension (width × depth) | 250×2.5 | m
Upstream non-erodible bed elevation | 5 | m
Initial channel length upstream of slope break | 1000 | m
Initial avulsion length from the expected shoreline | 1800 | m
Water discharge | 1050 | m3 s−1
Constant water surface elevation at downstream open boundary | 0 | m
Initial sediment layer thickness at bed | 5 | m
Number of subsurface stratigraphy bed layers | 1 | (–)
Computational time step | 0.2 | min
Output interval | 480 | min
Morphological scale factor | 175 | (–)
Spin-up interval | 1440 | min