## Worksheet 1
Quantity [unit] | Manufacturer | Sensor type | Accuracy
AL air temperature Tal(z) [°] | TE Connectivitya | 44031RC NTC thermistor chain TK1/1–5 | ±0.1 °C
AL relative humidity qal(z) [%] | CSIb | HygroVUE5 hygrometer | ±0.3 °C, ≤±4 %
Rock temperature Tr(z) [°C] | TE Connectivitya | 44031RC NTC thermistor chain TK6/1–5 | ±0.1 °C
(drilled 5 cm into the blocks)
Thermal radiation QCGR3rad [W m−2] | Kipp & Zonen | CGR3 pyrgeometer (4.5–42 µm, FoV 150°)
Heat flux QHFP [W m−2] | Hukseflux | HFP01 heat flux plate | Site-specific
Airflow speed proxyc [–] | Hukseflux | TP01 thermal property sensor (formerly WS01) | ≤±25 % or
|  | (artificial leaf used as hot-film anemometer) | ≤±0.2 m s−1
Near-surface ground temperature [°C] | GEOTEST | UTL3 miniature temperature logger | ±0.1°C
|  | with YSI 44005 NTC thermistors | (T≤±20 °C)