## Worksheet 1
Symbol | Unit | Name
Cp | Jkg-1K-1 | Isobaric specific heat capacity of moist air
Cv | Jm-3K-1 | AL volumetric heat capacity
cw, cr | Jkg-1K-1 | Specific heat capacity of water, rock
d10 | m | Effective particle diameter
E | 1 | Semi-empirical radiation exchange factor
fi (f1, f2) | m3 m−3 | (Layer-wise) volumetric ice content
Halθ, ΔHalθ | J m−2, W m−2 Sensible heat storage (change)
hal, hS | m | Thickness of coarse blocky AL, snow cover
hWS | Wm-2K-1 | WS01 heat transfer coefficient
It | °C × d | Surface thaw index
K, KKC | m2 | Intrinsic AL permeability (estimated with the Kozeny–Carman equation, Eq. D1)
kPF | Wm-1K-1 | Thermal conductivity of permafrost body
keff, keff0 | Wm-1K-1 | AL (stagnant) effective thermal conductivity
k‾effrad | Wm-1K-1 | Pyrgeometer-derived average keff
kr | Wm-1K-1 | Radiative thermal conductivity
kr | Wm-1K-1 | Rock thermal conductivity
Lal↓, Lal↑ | W m−2 | Down-/upwards thermal radiation
QG | W m−2 | Ground heat flux
Qh, Qle | W m−2 | Sensible and latent turbulent flux within AL
Qm | W m−2 | Ground ice melt heat flux
Qr or L | W m−2 | Radiative heat flux (thermal radiation)
QCGR3rad | W m−2 | Pyrgeometer net measurement
QHFP | W m−2 | Heat flux plate measurement
QPF | W m−2 | Permafrost heat flux
q, q∗ | g g−1 | Specific humidity (at saturation)
qa | g g−1 | Air specific humidity (2 m above ground)
qal | g g−1 | AL specific humidity
Reff | K m2 W−1 | Effective thermal resistance (Eq. C1)
r | m3m-2s-1 | Rainfall rate
rH | % | Relative humidity
SWE | kg m−2 | Snow water equivalent
Ts | K, °C | Surface temperature (coarse blocky AL, snow surface)
Ta, Twb | K, °C | Air temperature (dry bulb, wet bulb)
Tal | K, °C | AL temperature
TPr | K, °C | Rainwater temperature
Tr | K, °C | Temperature in blocks
TCGR3 | °C | Pyrgeometer housing temperature
dTaldz:=∇zTal K m−1 |  | Vertical AL temperature gradient
t | s, h, d | Time
u | m s−1 | Wind or airflow speed
uWS | m s−1 | WS01 airflow speed
z | m | Vertical coordinate
βa≈1/T0 | (273 K)−1 | Air thermal expansion coefficient
ε | 1 | Surface emissivity (snow, blocky surface)
ζ | m | Depth of ground ice table
κa, κ‾a | m2 s−1 | Apparent thermal diffusivity (thaw-season log-mean average)
μa | Pa s | Air dynamic viscosity
ρa, ρr, ρi | kg m−3 | Density of air, rock, ice
ϕal | 1 | Porosity of coarse blocky AL
Dimensionless numbers
Ra | 1 | Rayleigh number (Eq. 3)
Constants (value)
g | m s−2 | Gravitational acceleration (9.81)
Lm | J kg−1 | Latent heat of melting (3.34×105)
σ | Wm-2K-4 | Stefan–Boltzmann constant (5.670×10-8)