## Worksheet 1
Study sites | Drainage | Catchment elevation/ | Petrographic dominance | Active | W∗ | Channel | Dominant | Length of
| area | mean–min–max (m) | in active channel | channel |  | slope | surface | study
| (km2) |  |  | width (m) |  | (m m−1) | grain size | site (m)
Arigéola | 63 | 1386-841-2796 | Limestones | 70 | 11.3 | 0.02 | vc gravel | 980
Assea | 617 | 1016-396-2281 | Limestones | 140 | 8.3 | 0.01 | c gravel | 1900
Béouxa | 43 | 1604-1012-2676 | Limestones | 124 | 23.7 | 0.037 | vc gravel | 1735
Bèsa | 230 | 1347-656-2736 | Limestones, cargneules,sandstones | 172 | 15.7 | 0.01 | vc gravel | 2410
Bouinenca | 40 | 1134-682-2265 | Limestones, marls | 30 | 5.9 | 0.01 | vc gravel | 425
Dracb | 248 | 2030-1070-3415 | Gneiss, sandstones,granites | 144 | 12.7 | 0.01 | vc gravel | 2020
Drômea | 260 | 961-475-1754 | Limestones | 65 | 5.6 | 0.01 | c gravel | 910
Ebrona | 9 | 1618-1013-2592 | Limestones | 70 | 26.6 | 0.08 | s cobble | 900
Eyguesa | 876 | 742-171-1750 | Limestones | 120 | 6.1 | 0.005 | c gravel | 1680
Galabrea | 34 | 1139-672-1848 | Limestones, gypsum | 21 | 4.5 | 0.02 | vc gravel | 300
Séveraisseb | 173 | 2095-938-3634 | Gneiss | 80 | 8.3 | 0.02 | vc gravel | 1120
Saint-Pierrec | 35 | 2888-1849-4068 | Gneiss, granites | 183 | 38.3 | 0.04 | vc gravel | 1800