## Worksheet 1
|  | Wcam04 | Wcam05
Camera | Camera model | Mobotix M12 | Mobotix M15
specs | Sensor/pixel size (ps) | 1/2” CMOS (6.4×4.8 mm)/3.1 µm
| Image resolution | 2048×1536 px (3.15 MPx)
| Focal length (f) | 5.4 mm (43 mm in 35 mm equivalent), crop factor 8
Camera | Location in CH1903+1 | X: 2 628 628 m, Y: 1 104 523 m, | X: 2 629 114 m, Y: 1 105 319 m,
pose |  | Z: 2790 m a.s.l. | Z: 2870 m a.s.l.
| View direction (NESW) | 100° | 235°
Acquisition | Date of installation | 01.09.2013 | 17.01.2011
specs | Sampling interval | hourly during daylight
| Data transmission | GSM (Global System for Mobile Communication) internet connection (server storage)
| # of images (start-2023) | 48 118 | 51 919
| Distance to landform | 100–350 m | 700–1100 m
| Approx. image GSD2 | 0.06–0.21 m | 0.40–0.63 m
| Subsample for this study | Weekly images for summer 2022 (06.06 to 10.10.2022, 19 images)