## Worksheet 1
Validation setup
Parameters | (1-cell orogen and imposed subsidence)
K (all assuming mean | 6.5×10-6 (reference) m1−2 m yr−1
annual precip. of 1 m yr−1)
m | 0.4
n | 1
G | 1 (reference)
Diffusion | 0.1
LM | 1000 m (simplified single-cell orogen)
LB | 200 000 m
y | 100 000 m (GravelScapeMCH)
Δx | 1000 m
Δy | 1000 m
Δt | 10 000 years
∑time | 25×106 years (steady state)
U | 0.01 m yr−1
D0 | 1
ϕ0 | 0.75
CV;C1 | 0.75
νM | 20 (reference)
νB | 1
(νMLM)/(νBLB) | 0.1 (reference)
Imposed σ0 | -1.36×10-5 (reference) m yr−1
Imposed α | 2.5
Imposed F | 10 (reference)