## Worksheet 1
Result | Comment | Equation no. | Equation
Channel lateral migration speed | Suggested by Bufe et al. (2019) from experimental data. | 1 | V=qLH+
Average switching rate | Derived by Turowski et al. (2024). | 2 | λ=kqLh2
Unconfined steady-state channel-belt width | Derived by Turowski et al. (2024). | 4 | W0=ckh+WC
Steady-state valley width | Includes uplift and lateral sediment supply as additional input parameters in comparison to Eq. (4). Derived by Turowski et al. (2024). | 5 | WV=qL-qHUln1+U(W0-WC)qL+WC
Exponential approach to steady state | Evolution equation in the exponential phase. | 12 | W(t)=W0-W0-WCexp-tτ+WC
Governing timescale, unconfined case | To be used in Eq. (12). | 13 and 14 | τ=W0-WCH+qL=cλ
Governing timescale, confined case | To be used in Eq. (12). | 18 | τ=W0-WCHW-hqL=HWh-1cλ
Square root widening | Average increase in area affected by the channel in the drift phase, after the steady state width has been reached. | 25 | WDrift(t)=2khHWqLt+WC
Average drift speed | Average drift speed in the drift phase, assuming the channel belt keeps a constant width. | 29 | VDrift=12khHWqLW0-WC
Channel-belt limits | Law of the iterated logarithm as an envelope to the area that the channel is unlikely to leave. Only valid for unconfined channel belts. | 32 | X(t)=±2hk2λtklnln2λtk+WC2
First passage time distribution | Distribution of times needed to reach a point that is a distance b from the origin (Lévy distribution). | 33 | PDFFP,RTFP=b2πhHWqLkTFP3exp-b22hHWqLkTFP
Distribution of times needed to return to the origin | This is equivalent to the sediment residence time distribution, or the age distribution of sediments, assuming a single deposition and remobilization event. The integral equation does not have an analytical solution. | 34 | PDFRTTR=∫0hHWVtλhHWVexp-λVΔxΔx2πhHWqLkTR-ΔxhHWV3exp-Δx22hHWqLkTR-ΔxhHWVdΔx
Analytical right-hand tail of the distribution of times needed to return to the origin | An analytical solution for the right-hand tail of Eq. (34). | 35 | PDFRTTR≫0=λ2πhHWλTR-3/2
Analytical approximation for the distribution of times needed to return to the origin | Analytical approximation for Eq. (34). | 36 | PDFRTTR≈12πhHWaλ1+ahHWλTR3/2, a=32332π3/2=1.1135
Value for time scaling constant c | The constant relates the average switching rate λ to the effective switching time ΔT (see Eq. 3). | 30 | c=12VDriftV=2.2285