## Worksheet 1
Symbol | Parameter | First
appears
in Eq.
α | Dimensionless proportionality coefficient with a value of 40 to 50 [–] | 42
λ | Rate parameter of the Poisson process describing the switch in the direction of river motion [T−1] | 2
τ | Governing timescale for the transient approach to a steady state [T] | 12
a | Dimensionless constant approximately equal to 1.1135 [–] | 36
b | Distance of an point of interest from the river channel at t=0 [L] | 33
c | Dimensionless constant approximately equal to 2.2285 [–] | 3
Cf | Open-channel-flow friction coefficient [–] | 40
D0 | Characteristic length scale of meander belts [L] | 40
E | Dimensionless bank erodibility coefficient [–] | 41
h | Flow depth [L] | 2
H+ | Height of the riverbank in the direction of river motion [L] | 1
HW | Height of the walls confining the channel belt [L] | 17
k | Dimensionless constant of order 10−2 to 10−3 [–] | 2
k0 | Dimensionless constant of order 102, defined by c/k [–] | 4
n | Number of stochastic events, generally used for the number of steps in the random walk [–] | 6
m | Number of pairs of steps in the random walk, generally defined as n/2 [–]
qH | Rate of lateral sediment supply from hillslopes or valley walls per channel length [L2 T−1] | 5
qL | Lateral transport capacity, i.e. the amount of sediment that the channel can move by lateral erosion per unit channel length per unit time [L2 T−1] | 1
P | Fraction of time that a river spends at any of its channel belt margins [–] | 9
Pconfined | Fraction of time that a river spends at any of its channel belt margins for a confined belt [–] | 15
S | Dimensionless envelope distance for the channel belt in the law of the iterated logarithm [–] | 31
t | Time [T] | 4
t∗ | Dimensionless time [–] | 31
Δt | Average switching timescale in the Poisson process [T] | 6
T0 | Characteristic timescale of meander belts [T] | 41
ΔT | The characteristic length of time the river moves on average in the same direction [T] | 3
TA | Time since the formation of the channel belt; age of the channel belt [T] | 40
TFP | First passage time, first point in time when the channel reaches a point of interest located a distance b from the channel at t=0 [T] | 33
TR | Time needed to return to the origin for the first time [T] | 34
TR‾ | Mean residence time of sediment [T]
TSS | Time at which the steady-state width is reached [T] | 27
TW | Waiting times between events in a Poisson process [T] | 7
U | Uplift rate [L T−1] | 5
Uf | Mean streamwise flow speed [L T−1] | 41
v | Lateral speed of the river as it reaches valley floor margins, i.e. wall toes [L T−1] | 15
V | Lateral migration speed, i.e. the speed of river migrating back and forth across the valley floor [L T−1] | 1
V‾ | Average lateral channel migration speed in a confined channel belt [L T−1] | 23
VDrift | Average lateral speed of a channel belt with constant width during the drift phase [L T−1] | 29
VARCCB | Variance of a confined channel-belt width [L2] | 24
VARUCB | Variance of an unconfined channel-belt width [L2] | 19
W | Channel-belt width [L] | 5
Wc | River channel width [L] | 4
WDrift | Width of channel belt in the drift phase [L] | 19
WMB | Width of a meander belt [L] | 42
WV | Valley floor width [L] | 5
W0 | Unconfined channel-belt width [L] | 4
Δx | Distance travelled by the channel before switching direction for the first time [L] | 34
X | Envelope distance for the channel belt in the law of the iterated logarithm, dimensional version of S [L] | 32
XDrift | Average distance drifted in the drift phase [L] | 26