## Worksheet 1
Name | Unit | ACME2's output name | Definition
Length | m | L | Length of the line within the alcove polygon that intersects the alcove threshold midpoint and splits the polygon into two equal halves (Fig. 4)
Width | m | W | Length of the line perpendicular to the length line and intersecting the length line midpoint (Fig. 4)
Elongation | Dimensionless | L/W | Derived from dividing length by width
Altitudinal range or height | m | Z_range (H in this paper) | Range of elevations found by subtracting minimum elevation from maximum elevation
Elevation | m | Z_mean | Mean elevation of all pixels within the polygon
Area | m2 | A_2D | Area of the polygon
Slope | ° | Slope_mean | Mean value of slope for all DEM pixels included in the alcove polygon
Aspect | °, within the 0–360° interval | Aspect_mean | Mean of all pixel aspects across the entire surface of the alcove by using standard statistical calculation methods for circular features