## Worksheet
feature (unit) | abbreviation | description | dimension
area (m2) | area | combined sum of all corepoints in a 4D-OBC times the corepoint grid cell size | spatial
cross-shore location (m) | crossLoc | cross-shore location of the seed of a 4D-OBC | spatial
duration (h) | duration | number of epochs captured in 4D-OBC | spatial
magnitude (m) | magnitude | maximum absolute elevation change in seed of 4D-OBC | temporal
maximum slope (m h−1) | maxSlope | maximum slope in elevation change in seed of 4D-OBC | temporal
minimum slope (m h−1) | minSlope | minimum slope in elevation change in seed of 4D-OBC | temporal
volume time series (m3 h−1) | volumeTS | time series of volume in 4D-OBC, the combined sum of all elevation time series | spatiotemporal
end volume (m3) | endVolume | volume in 4D-OBC at the final epoch of the temporal segment | spatiotemporal