## Worksheet
Parameter | Abbrev. | Value | Unit | Source
(1) Geological Strength Index | GSI | 25 | – | estimated according to
Material constant intact rock | mi | 20 | – | estimated acc. to
Disturbance factor | D | 0 | – | acc. to
Material constants rock mass (mb, s, a) | mb | 1.3732 | – | calculated acc. to
| s | 0.00024 | – | calc. acc. to
| a | 0.53127 | – | calc. acc. to
(2) Uniaxial Compressiv Strength | UCS | 101 | MPa | UCS testb, unfrozen, x‾, n=5
Young's modulous intact rock | Ei | 39 | GPa | UCS testb, unfrozen, x‾, n=5
Poisson ratio intact rock | νi | 0.25 | – | UCS testb, unfrozen, x‾, n=5
(3) Young' modulous rock mass | Erm | 2.383 | GPa | calc. acc. to
Poisson ratio rock mass | νrm | 0.4 | – | estimated acc. to
Compressive modulous rock mass | Krm | 3.972a | GPa | calc. acc. to Krm=Erm3(1-2νrm)
Shear modulous rock mass | Grm | 0.851a | GPa | calc. acc. to Grm=Erm2(1+νrm)
Tensile strength of rock mass | σt | 0.017 | MPa | calc. acc. to
Friction angle of rock mass | ϕrm | 40 | ° | estimated after
Cohesion of rock mass | ct | 0.8 | MPa | estimated after