## Worksheet 1
Variable Name | Description | Data source
Aridity index | Mean basin ratio of annual mean potential evaporation to annual mean precipitation
Drainage density | Total stream length divided by drainage area | 5 m DTM from
Drainage area | Upstream contributing basin area
Basin slope | Mean basin slope
Channel slope | Channel slope of sample averaged over 100 m upstream
Channel elevation | Elevation of sample
Flow distance | Longitudinal flow distance from a channel's most upstream source. A contributing area of 0.125 km2 was used to define the beginning of a channel.
Bankfull channel width | Distance orthogonal to the flow direction measured between banks | Bing Satellite imagery
Basin bedrock erodibility | Mean basin bedrock erodibility | , bedrock layer (1:50 000 scale, version 8)
Percentage of Till in catchment | Material deposited underneath a glacier without subsequent fluvial reworking | , superficial layer (1:50 000 scale, version 8)
Percentage of Alluvium in catchment | Material deposited by rivers
Percentage of Glaciofluvial in catchment | Material deposited by glacial meltwater streams
Percentage of Peat in catchment | Partially decomposed mass of vegetation