## POMD2
Site POMD2 |  |  | Fraction > 10 mm sieved in the field; fragments larger than 80 mm weighed individually.
Soil |  |  | Fraction < 10 mm sampled (~1-2 kg).
Easting | Northing |  | Fraction 1-10 mm sieved in the lab.
645384.7848 | 4389704.982 |  | Fraction < 1 mm characterised using a Malvern laser grain size analyser.
Total sample mass = 227.0 kg
Cumulative grain size data
Grain size
mm | -phi | % mass finer than…
58 | 5.858 | 99.97%
40 | 5.3219 | 99.85%
20 | 4.3219 | 99.47%
10 | 3.3219 | 99.09%
8 | 3 | 98.9%
5.6 | 2.4854 | 98.71%
4 | 2 | 98.44%
2.8 | 1.4854 | 97.64%
2 | 1 | 94.91%
1.4 | 0.48543 | 87.49%
1.041 | 0.05797 | 78.67%
0.9483 | -0.076585 | 78.08%
0.8639 | -0.21106 | 77.34%
0.7869 | -0.34575 | 76.58%
0.7169 | -0.48016 | 75.87%
0.653 | -0.61485 | 75.22%
0.5949 | -0.74928 | 74.52%
0.5419 | -0.8839 | 73.66%
0.4936 | -1.0186 | 72.54%
0.4497 | -1.153 | 71.14%
0.4096 | -1.2877 | 69.57%
0.3731 | -1.4224 | 68.01%
0.3399 | -1.5568 | 66.6%
0.3096 | -1.6915 | 65.36%
0.2821 | -1.8257 | 64.24%
0.2569 | -1.9607 | 63.11%
0.2341 | -2.0948 | 61.85%
0.2132 | -2.2297 | 60.4%
0.1942 | -2.3644 | 58.78%
0.1769 | -2.499 | 57.06%
0.1612 | -2.6331 | 55.29%
0.1468 | -2.7681 | 53.52%
0.1337 | -2.9029 | 51.74%
0.1218 | -3.0374 | 49.95%
0.111 | -3.1714 | 48.16%
0.1011 | -3.3061 | 46.4%
0.0921 | -3.4407 | 44.7%
0.0839 | -3.5752 | 43.08%
0.07643 | -3.7097 | 41.54%
0.06962 | -3.8444 | 40.05%
0.06342 | -3.9789 | 38.63%
0.05777 | -4.1135 | 37.25%
0.05263 | -4.248 | 35.92%
0.04794 | -4.3826 | 34.64%
0.04367 | -4.5172 | 33.39%
0.03978 | -4.6518 | 32.17%
0.03624 | -4.7863 | 30.97%
0.03301 | -4.921 | 29.78%
0.03007 | -5.0555 | 28.61%
0.02739 | -5.1902 | 27.46%
0.02495 | -5.3248 | 26.34%
0.02273 | -5.4593 | 25.26%
0.02071 | -5.5935 | 24.21%
0.01886 | -5.7285 | 23.19%
0.01718 | -5.8631 | 22.18%
0.01565 | -5.9977 | 21.16%
0.01426 | -6.1319 | 20.14%
0.01299 | -6.2665 | 19.11%
0.01183 | -6.4014 | 18.09%
0.01078 | -6.5355 | 17.08%
0.009819 | -6.6702 | 16.11%
0.008944 | -6.8049 | 15.17%
0.008148 | -6.9393 | 14.26%
0.007422 | -7.074 | 13.41%
0.006761 | -7.2085 | 12.59%
0.006159 | -7.3431 | 11.82%
0.005611 | -7.4775 | 11.09%
0.005111 | -7.6122 | 10.4%
0.004656 | -7.7467 | 9.741%
0.004241 | -7.8814 | 9.123%
0.003863 | -8.0161 | 8.537%
0.003519 | -8.1506 | 7.982%
0.003206 | -8.285 | 7.451%
0.00292 | -8.4198 | 6.952%
0.00266 | -8.5544 | 6.477%
0.002423 | -8.689 | 6.026%
0.002208 | -8.823 | 5.59%
0.002011 | -8.9579 | 5.178%
0.001832 | -9.0924 | 4.782%
0.001669 | -9.2268 | 4.402%
0.00152 | -9.3617 | 4.029%
0.001385 | -9.4959 | 3.665%
0.001261 | -9.6312 | 3.309%
0.001149 | -9.7654 | 2.96%
0.001047 | -9.8995 | 2.612%
0.000954 | -10.0337 | 2.271%
0.000869 | -10.1684 | 1.946%
0.000791 | -10.304 | 1.629%
0.000721 | -10.4377 | 1.328%
0.000657 | -10.5718 | 1.051%
0.000598 | -10.7076 | 0.7977%
0.000545 | -10.8415 | 0.5759%
0.000496 | -10.9774 | 0.3858%
0.000452 | -11.1114 | 0.2273%
0.000412 | -11.2451 | 0.1164%
0.000375 | -11.3808 | 0.04198%

## POMD4
Site POMD4 |  |  | Fraction > 10 mm sieved in the field; fragments larger than 80 mm weighed individually.
Soil |  |  | Fraction < 10 mm sampled (~1-2 kg).
Easting | Northing |  | Fraction 1-10 mm sieved in the lab.
645375.8117 | 4389715.565 |  | Fraction < 1 mm characterised using a Malvern laser grain size analyser.
Total sample mass = 163.3 kg
Cumulative grain size data
Grain size
mm | -phi | % mass finer than…
63.3948 | 5.9863 | 99.97%
53.7973 | 5.7495 | 99.75%
40 | 5.3219 | 99.62%
20 | 4.3219 | 99.39%
10 | 3.3219 | 99.15%
8 | 3 | 99.1%
5.6 | 2.4854 | 98.8%
4 | 2 | 98.26%
2.8 | 1.4854 | 97.15%
2 | 1 | 93.65%
1.4 | 0.48543 | 86.15%
1.041 | 0.05797 | 77.59%
0.9483 | -0.076585 | 76.87%
0.8639 | -0.21106 | 76.04%
0.7869 | -0.34575 | 75.23%
0.7169 | -0.48016 | 74.52%
0.653 | -0.61485 | 73.89%
0.5949 | -0.74928 | 73.25%
0.5419 | -0.8839 | 72.46%
0.4936 | -1.0186 | 71.41%
0.4497 | -1.153 | 70.1%
0.4096 | -1.2877 | 68.63%
0.3731 | -1.4224 | 67.21%
0.3399 | -1.5568 | 65.99%
0.3096 | -1.6915 | 64.99%
0.2821 | -1.8257 | 64.12%
0.2569 | -1.9607 | 63.25%
0.2341 | -2.0948 | 62.25%
0.2132 | -2.2297 | 61.04%
0.1942 | -2.3644 | 59.63%
0.1769 | -2.499 | 58.07%
0.1612 | -2.6331 | 56.45%
0.1468 | -2.7681 | 54.78%
0.1337 | -2.9029 | 53.08%
0.1218 | -3.0374 | 51.35%
0.111 | -3.1714 | 49.61%
0.1011 | -3.3061 | 47.89%
0.0921 | -3.4407 | 46.23%
0.0839 | -3.5752 | 44.64%
0.07643 | -3.7097 | 43.13%
0.06962 | -3.8444 | 41.67%
0.06342 | -3.9789 | 40.26%
0.05777 | -4.1135 | 38.9%
0.05263 | -4.248 | 37.58%
0.04794 | -4.3826 | 36.3%
0.04367 | -4.5172 | 35.06%
0.03978 | -4.6518 | 33.86%
0.03624 | -4.7863 | 32.68%
0.03301 | -4.921 | 31.52%
0.03007 | -5.0555 | 30.37%
0.02739 | -5.1902 | 29.24%
0.02495 | -5.3248 | 28.13%
0.02273 | -5.4593 | 27.04%
0.02071 | -5.5935 | 25.98%
0.01886 | -5.7285 | 24.95%
0.01718 | -5.8631 | 23.94%
0.01565 | -5.9977 | 22.91%
0.01426 | -6.1319 | 21.88%
0.01299 | -6.2665 | 20.83%
0.01183 | -6.4014 | 19.78%
0.01078 | -6.5355 | 18.73%
0.009819 | -6.6702 | 17.72%
0.008944 | -6.8049 | 16.73%
0.008148 | -6.9393 | 15.77%
0.007422 | -7.074 | 14.86%
0.006761 | -7.2085 | 13.98%
0.006159 | -7.3431 | 13.15%
0.005611 | -7.4775 | 12.36%
0.005111 | -7.6122 | 11.61%
0.004656 | -7.7467 | 10.89%
0.004241 | -7.8814 | 10.21%
0.003863 | -8.0161 | 9.556%
0.003519 | -8.1506 | 8.937%
0.003206 | -8.285 | 8.35%
0.00292 | -8.4198 | 7.794%
0.00266 | -8.5544 | 7.261%
0.002423 | -8.689 | 6.752%
0.002208 | -8.823 | 6.266%
0.002011 | -8.9579 | 5.804%
0.001832 | -9.0924 | 5.358%
0.001669 | -9.2268 | 4.927%
0.00152 | -9.3617 | 4.512%
0.001385 | -9.4959 | 4.105%
0.001261 | -9.6312 | 3.705%
0.001149 | -9.7654 | 0.033137
0.001047 | -9.8995 | 0.029299
0.000954 | -10.0337 | 0.02554
0.000869 | -10.1684 | 0.021859
0.000791 | -10.304 | 0.018334
0.000721 | -10.4377 | 0.014967
0.000657 | -10.5718 | 0.011834
0.000598 | -10.7076 | 0.0090145
0.000545 | -10.8415 | 0.0065083
0.000496 | -10.9774 | 0.0043154
0.000452 | -11.1114 | 0.0025924
0.000412 | -11.2451 | 0.0013393
0.000375 | -11.3808 | 0.00047775

## POMD6
Site POMD6 |  |  | Fraction > 10 mm sieved in the field; fragments larger than 80 mm weighed individually.
Soil |  |  | Fraction < 10 mm sampled (~1-2 kg).
Easting | Northing |  | Fraction 1-10 mm sieved in the lab.
645362.2478 | 4389725.772 |  | Fraction < 1 mm characterised using a Malvern laser grain size analyser.
Total sample mass = 550.4 kg
Cumulative grain size data
Grain size
mm | -phi | % mass finer than…
40 | 5.3219 | 99.98%
20 | 4.3219 | 99.45%
10 | 3.3219 | 98.09%
8 | 3 | 97.89%
5.6 | 2.4854 | 96.94%
4 | 2 | 95.78%
2.8 | 1.4854 | 93.57%
2 | 1 | 88.65%
1.4 | 0.48543 | 80%
1.041 | 0.05797 | 71.15%
0.9483 | -0.076585 | 70.48%
0.8639 | -0.21106 | 69.71%
0.7869 | -0.34575 | 68.95%
0.7169 | -0.48016 | 68.29%
0.653 | -0.61485 | 67.74%
0.5949 | -0.74928 | 67.25%
0.5419 | -0.8839 | 66.73%
0.4936 | -1.0186 | 66.08%
0.4497 | -1.153 | 65.27%
0.4096 | -1.2877 | 64.36%
0.3731 | -1.4224 | 63.47%
0.3399 | -1.5568 | 62.71%
0.3096 | -1.6915 | 62.13%
0.2821 | -1.8257 | 61.66%
0.2569 | -1.9607 | 61.22%
0.2341 | -2.0948 | 60.71%
0.2132 | -2.2297 | 60.06%
0.1942 | -2.3644 | 59.24%
0.1769 | -2.499 | 58.27%
0.1612 | -2.6331 | 57.21%
0.1468 | -2.7681 | 56.05%
0.1337 | -2.9029 | 54.81%
0.1218 | -3.0374 | 53.49%
0.111 | -3.1714 | 52.12%
0.1011 | -3.3061 | 50.72%
0.0921 | -3.4407 | 49.33%
0.0839 | -3.5752 | 47.96%
0.07643 | -3.7097 | 46.6%
0.06962 | -3.8444 | 45.24%
0.06342 | -3.9789 | 43.87%
0.05777 | -4.1135 | 42.49%
0.05263 | -4.248 | 41.1%
0.04794 | -4.3826 | 39.72%
0.04367 | -4.5172 | 38.34%
0.03978 | -4.6518 | 36.97%
0.03624 | -4.7863 | 35.6%
0.03301 | -4.921 | 34.23%
0.03007 | -5.0555 | 32.87%
0.02739 | -5.1902 | 31.53%
0.02495 | -5.3248 | 30.21%
0.02273 | -5.4593 | 28.94%
0.02071 | -5.5935 | 27.72%
0.01886 | -5.7285 | 26.54%
0.01718 | -5.8631 | 25.38%
0.01565 | -5.9977 | 24.23%
0.01426 | -6.1319 | 23.08%
0.01299 | -6.2665 | 21.93%
0.01183 | -6.4014 | 20.78%
0.01078 | -6.5355 | 19.65%
0.009819 | -6.6702 | 18.54%
0.008944 | -6.8049 | 17.48%
0.008148 | -6.9393 | 16.46%
0.007422 | -7.074 | 15.48%
0.006761 | -7.2085 | 14.55%
0.006159 | -7.3431 | 13.67%
0.005611 | -7.4775 | 12.83%
0.005111 | -7.6122 | 12.04%
0.004656 | -7.7467 | 11.28%
0.004241 | -7.8814 | 10.57%
0.003863 | -8.0161 | 9.894%
0.003519 | -8.1506 | 9.254%
0.003206 | -8.285 | 8.642%
0.00292 | -8.4198 | 8.066%
0.00266 | -8.5544 | 7.519%
0.002423 | -8.689 | 6.994%
0.002208 | -8.823 | 6.497%
0.002011 | -8.9579 | 6.022%
0.001832 | -9.0924 | 5.562%
0.001669 | -9.2268 | 5.123%
0.00152 | -9.3617 | 4.691%
0.001385 | -9.4959 | 4.273%
0.001261 | -9.6312 | 3.863%
0.001149 | -9.7654 | 3.453%
0.001047 | -9.8995 | 3.05%
0.000954 | -10.0337 | 0.026542
0.000869 | -10.1684 | 0.022728
0.000791 | -10.304 | 0.019057
0.000721 | -10.4377 | 0.015531
0.000657 | -10.5718 | 0.012292
0.000598 | -10.7076 | 0.0093415
0.000545 | -10.8415 | 0.0066786
0.000496 | -10.9774 | 0.0044476
0.000452 | -11.1114 | 0.0026484
0.000412 | -11.2451 | 0.001353
0.000375 | -11.3808 | 0.00048938

## FTA1
Site FTA1 |  |  | Fraction > 10 mm sieved in the field; fragments larger than 80 mm weighed individually.
Soil |  |  | Fraction < 10 mm sampled (~1-2 kg).
Easting | Northing |  | Fraction 1-10 mm sieved in the lab.
645633.9472 | 4390048.049 |  | Fraction < 1 mm characterised using a Malvern laser grain size analyser.
Total sample mass = 122.3 kg
Cumulative grain size data
Grain size
mm | -phi | % mass finer than…
27 | 4.7549 | 100%
20 | 4.3219 | 99.96%
10 | 3.3219 | 99.37%
8 | 3 | 99.01%
5.6 | 2.4854 | 97.85%
4 | 2 | 95.7%
2.8 | 1.4854 | 91.71%
2 | 1 | 84.96%
1.4 | 0.48543 | 76.3%
1.041 | 0.05797 | 67.92%
0.9483 | -0.076585 | 66.95%
0.8639 | -0.21106 | 65.77%
0.7869 | -0.34575 | 64.49%
0.7169 | -0.48016 | 63.2%
0.653 | -0.61485 | 61.92%
0.5949 | -0.74928 | 60.63%
0.5419 | -0.8839 | 59.2%
0.4936 | -1.0186 | 57.57%
0.4497 | -1.153 | 55.69%
0.4096 | -1.2877 | 53.68%
0.3731 | -1.4224 | 51.69%
0.3399 | -1.5568 | 49.91%
0.3096 | -1.6915 | 48.41%
0.2821 | -1.8257 | 47.12%
0.2569 | -1.9607 | 45.93%
0.2341 | -2.0948 | 44.66%
0.2132 | -2.2297 | 43.2%
0.1942 | -2.3644 | 41.51%
0.1769 | -2.499 | 39.61%
0.1612 | -2.6331 | 37.63%
0.1468 | -2.7681 | 35.67%
0.1337 | -2.9029 | 33.79%
0.1218 | -3.0374 | 32.01%
0.111 | -3.1714 | 30.34%
0.1011 | -3.3061 | 28.77%
0.0921 | -3.4407 | 27.3%
0.0839 | -3.5752 | 25.91%
0.07643 | -3.7097 | 24.6%
0.06962 | -3.8444 | 23.37%
0.06342 | -3.9789 | 22.22%
0.05777 | -4.1135 | 21.14%
0.05263 | -4.248 | 20.13%
0.04794 | -4.3826 | 19.19%
0.04367 | -4.5172 | 18.3%
0.03978 | -4.6518 | 17.47%
0.03624 | -4.7863 | 16.66%
0.03301 | -4.921 | 15.9%
0.03007 | -5.0555 | 15.17%
0.02739 | -5.1902 | 14.46%
0.02495 | -5.3248 | 13.79%
0.02273 | -5.4593 | 13.15%
0.02071 | -5.5935 | 12.55%
0.01886 | -5.7285 | 11.98%
0.01718 | -5.8631 | 11.42%
0.01565 | -5.9977 | 10.88%
0.01426 | -6.1319 | 10.34%
0.01299 | -6.2665 | 9.811%
0.01183 | -6.4014 | 9.293%
0.01078 | -6.5355 | 8.796%
0.009819 | -6.6702 | 8.319%
0.008944 | -6.8049 | 7.863%
0.008148 | -6.9393 | 7.428%
0.007422 | -7.074 | 7.021%
0.006761 | -7.2085 | 6.634%
0.006159 | -7.3431 | 6.268%
0.005611 | -7.4775 | 5.915%
0.005111 | -7.6122 | 5.584%
0.004656 | -7.7467 | 5.266%
0.004241 | -7.8814 | 4.962%
0.003863 | -8.0161 | 4.679%
0.003519 | -8.1506 | 4.409%
0.003206 | -8.285 | 4.147%
0.00292 | -8.4198 | 3.898%
0.00266 | -8.5544 | 3.663%
0.002423 | -8.689 | 3.435%
0.002208 | -8.823 | 3.214%
0.002011 | -8.9579 | 3%
0.001832 | -9.0924 | 2.793%
0.001669 | -9.2268 | 2.586%
0.00152 | -9.3617 | 2.385%
0.001385 | -9.4959 | 2.185%
0.001261 | -9.6312 | 1.985%
0.001149 | -9.7654 | 1.784%
0.001047 | -9.8995 | 1.584%
0.000954 | -10.0337 | 0.013837
0.000869 | -10.1684 | 0.011902
0.000791 | -10.304 | 0.0099682
0.000721 | -10.4377 | 0.0081721
0.000657 | -10.5718 | 0.0064451
0.000598 | -10.7076 | 0.0049254
0.000545 | -10.8415 | 0.0035438
0.000496 | -10.9774 | 0.0023694
0.000452 | -11.1114 | 0.0014023
0.000412 | -11.2451 | 0.00072534
0.000375 | -11.3808 | 0.0002625

## FTA9
Site FTA9 |  |  | Fraction > 10 mm sieved in the field; fragments larger than 80 mm weighed individually.
Soil |  |  | Fraction < 10 mm sampled (~1-2 kg).
Easting | Northing |  | Fraction 1-10 mm sieved in the lab.
645625.4118 | 4390055.93 |  | Fraction < 1 mm characterised using a Malvern laser grain size analyser.
Total sample mass = 173.0 kg
Cumulative grain size data
Grain size
mm | -phi | % mass finer than…
219.9726 | 7.7812 | 100%
106.3577 | 6.7328 | 91.3%
73.454 | 6.1988 | 90.32%
68.7921 | 6.1042 | 90%
48.3793 | 5.5963 | 89.73%
40 | 5.3219 | 89.64%
20 | 4.3219 | 89.37%
10 | 3.3219 | 88.46%
8 | 3 | 88.14%
5.6 | 2.4854 | 87.1%
4 | 2 | 85.19%
2.8 | 1.4854 | 81.64%
2 | 1 | 75.62%
1.4 | 0.48543 | 67.92%
1.041 | 0.05797 | 60.69%
0.9483 | -0.076585 | 60.09%
0.8639 | -0.21106 | 59.44%
0.7869 | -0.34575 | 58.81%
0.7169 | -0.48016 | 58.23%
0.653 | -0.61485 | 57.67%
0.5949 | -0.74928 | 57.03%
0.5419 | -0.8839 | 56.2%
0.4936 | -1.0186 | 55.1%
0.4497 | -1.153 | 53.7%
0.4096 | -1.2877 | 52.12%
0.3731 | -1.4224 | 50.53%
0.3399 | -1.5568 | 49.1%
0.3096 | -1.6915 | 47.88%
0.2821 | -1.8257 | 46.84%
0.2569 | -1.9607 | 45.85%
0.2341 | -2.0948 | 44.77%
0.2132 | -2.2297 | 43.5%
0.1942 | -2.3644 | 42.02%
0.1769 | -2.499 | 40.34%
0.1612 | -2.6331 | 38.58%
0.1468 | -2.7681 | 36.79%
0.1337 | -2.9029 | 35.04%
0.1218 | -3.0374 | 33.34%
0.111 | -3.1714 | 31.72%
0.1011 | -3.3061 | 30.17%
0.0921 | -3.4407 | 28.71%
0.0839 | -3.5752 | 27.33%
0.07643 | -3.7097 | 26.03%
0.06962 | -3.8444 | 24.8%
0.06342 | -3.9789 | 23.64%
0.05777 | -4.1135 | 22.54%
0.05263 | -4.248 | 21.51%
0.04794 | -4.3826 | 20.54%
0.04367 | -4.5172 | 19.64%
0.03978 | -4.6518 | 18.79%
0.03624 | -4.7863 | 17.98%
0.03301 | -4.921 | 17.21%
0.03007 | -5.0555 | 16.46%
0.02739 | -5.1902 | 15.73%
0.02495 | -5.3248 | 15.04%
0.02273 | -5.4593 | 14.37%
0.02071 | -5.5935 | 13.73%
0.01886 | -5.7285 | 13.11%
0.01718 | -5.8631 | 12.51%
0.01565 | -5.9977 | 11.91%
0.01426 | -6.1319 | 11.32%
0.01299 | -6.2665 | 10.72%
0.01183 | -6.4014 | 10.15%
0.01078 | -6.5355 | 9.587%
0.009819 | -6.6702 | 9.046%
0.008944 | -6.8049 | 8.529%
0.008148 | -6.9393 | 8.044%
0.007422 | -7.074 | 7.582%
0.006761 | -7.2085 | 7.146%
0.006159 | -7.3431 | 6.734%
0.005611 | -7.4775 | 6.346%
0.005111 | -7.6122 | 5.977%
0.004656 | -7.7467 | 5.627%
0.004241 | -7.8814 | 5.295%
0.003863 | -8.0161 | 4.981%
0.003519 | -8.1506 | 4.686%
0.003206 | -8.285 | 4.403%
0.00292 | -8.4198 | 4.132%
0.00266 | -8.5544 | 3.874%
0.002423 | -8.689 | 3.628%
0.002208 | -8.823 | 3.388%
0.002011 | -8.9579 | 3.154%
0.001832 | -9.0924 | 2.927%
0.001669 | -9.2268 | 2.705%
0.00152 | -9.3617 | 0.024901
0.001385 | -9.4959 | 0.022749
0.001261 | -9.6312 | 0.020596
0.001149 | -9.7654 | 0.018444
0.001047 | -9.8995 | 0.016353
0.000954 | -10.0337 | 0.014262
0.000869 | -10.1684 | 0.012232
0.000791 | -10.304 | 0.010264
0.000721 | -10.4377 | 0.0083578
0.000657 | -10.5718 | 0.0066358
0.000598 | -10.7076 | 0.0050368
0.000545 | -10.8415 | 0.0036223
0.000496 | -10.9774 | 0.0023923
0.000452 | -11.1114 | 0.0014083
0.000412 | -11.2451 | 0.00073185
0.000375 | -11.3808 | 0.00026445

## BRC3
Site BRC3 |  |  | Fraction > 10 mm sieved in the field; fragments larger than 80 mm weighed individually.
Soil |  |  | Fraction < 10 mm sampled (~1-2 kg).
Easting | Northing |  | Fraction 1-10 mm sieved in the lab.
645651.8172 | 4390096.752 |  | Fraction < 1 mm characterised using a Malvern laser grain size analyser.
Total sample mass = 211.7 kg
Cumulative grain size data
Grain size
mm | -phi | % mass finer than…
148.8497 | 7.2177 | 100%
81.325 | 6.3456 | 97.81%
75.1628 | 6.2319 | 97.45%
65.6608 | 6.037 | 97.17%
55.3804 | 5.7913 | 96.98%
55.3804 | 5.7913 | 96.86%
53.7973 | 5.7495 | 96.75%
53.7973 | 5.7495 | 96.65%
52.115 | 5.7036 | 96.54%
48.3793 | 5.5963 | 96.45%
46.2731 | 5.5321 | 96.37%
43.9555 | 5.458 | 96.31%
40 | 5.3219 | 96.25%
20 | 4.3219 | 94.6%
10 | 3.3219 | 91.85%
8 | 3 | 90.41%
5.6 | 2.4854 | 85.99%
4 | 2 | 81.73%
2.8 | 1.4854 | 76.83%
2 | 1 | 70.73%
1.4 | 0.48543 | 63.78%
1.041 | 0.05797 | 56.63%
0.9483 | -0.076585 | 55.99%
0.8639 | -0.21106 | 55.28%
0.7869 | -0.34575 | 54.56%
0.7169 | -0.48016 | 53.88%
0.653 | -0.61485 | 53.24%
0.5949 | -0.74928 | 52.57%
0.5419 | -0.8839 | 51.77%
0.4936 | -1.0186 | 50.75%
0.4497 | -1.153 | 49.49%
0.4096 | -1.2877 | 48.09%
0.3731 | -1.4224 | 46.7%
0.3399 | -1.5568 | 45.5%
0.3096 | -1.6915 | 44.53%
0.2821 | -1.8257 | 43.76%
0.2569 | -1.9607 | 43.05%
0.2341 | -2.0948 | 42.27%
0.2132 | -2.2297 | 41.31%
0.1942 | -2.3644 | 40.11%
0.1769 | -2.499 | 38.72%
0.1612 | -2.6331 | 37.22%
0.1468 | -2.7681 | 35.68%
0.1337 | -2.9029 | 34.17%
0.1218 | -3.0374 | 32.69%
0.111 | -3.1714 | 31.28%
0.1011 | -3.3061 | 29.92%
0.0921 | -3.4407 | 28.63%
0.0839 | -3.5752 | 27.41%
0.07643 | -3.7097 | 26.26%
0.06962 | -3.8444 | 25.16%
0.06342 | -3.9789 | 24.1%
0.05777 | -4.1135 | 23.1%
0.05263 | -4.248 | 22.15%
0.04794 | -4.3826 | 21.23%
0.04367 | -4.5172 | 20.36%
0.03978 | -4.6518 | 19.52%
0.03624 | -4.7863 | 18.71%
0.03301 | -4.921 | 17.93%
0.03007 | -5.0555 | 17.16%
0.02739 | -5.1902 | 16.41%
0.02495 | -5.3248 | 15.69%
0.02273 | -5.4593 | 15%
0.02071 | -5.5935 | 14.33%
0.01886 | -5.7285 | 13.68%
0.01718 | -5.8631 | 13.05%
0.01565 | -5.9977 | 12.42%
0.01426 | -6.1319 | 11.79%
0.01299 | -6.2665 | 11.17%
0.01183 | -6.4014 | 10.56%
0.01078 | -6.5355 | 9.96%
0.009819 | -6.6702 | 9.389%
0.008944 | -6.8049 | 8.84%
0.008148 | -6.9393 | 8.318%
0.007422 | -7.074 | 7.824%
0.006761 | -7.2085 | 7.357%
0.006159 | -7.3431 | 6.915%
0.005611 | -7.4775 | 6.496%
0.005111 | -7.6122 | 6.097%
0.004656 | -7.7467 | 5.721%
0.004241 | -7.8814 | 5.365%
0.003863 | -8.0161 | 5.026%
0.003519 | -8.1506 | 4.704%
0.003206 | -8.285 | 4.397%
0.00292 | -8.4198 | 4.107%
0.00266 | -8.5544 | 3.832%
0.002423 | -8.689 | 3.567%
0.002208 | -8.823 | 3.315%
0.002011 | -8.9579 | 3.074%
0.001832 | -9.0924 | 2.841%
0.001669 | -9.2268 | 2.617%
0.00152 | -9.3617 | 2.399%
0.001385 | -9.4959 | 2.184%
0.001261 | -9.6312 | 1.974%
0.001149 | -9.7654 | 1.764%
0.001047 | -9.8995 | 1.561%
0.000954 |  | 0.013595
0.000869 |  | 0.011641
0.000791 |  | 0.0097452
0.000721 |  | 0.0079643
0.000657 |  | 0.0062984
0.000598 |  | 0.0048051
0.000545 |  | 0.0034545
0.000496 |  | 0.0023062
0.000452 |  | 0.0013583
0.000412 |  | 0.00069788
0.000375 |  | 0.00024988

## BRC0
Site BRC0 |  |  | Fraction > 10 mm sieved in the field; fragments larger than 80 mm weighed individually.
Soil |  |  | Fraction < 10 mm sampled (~1-2 kg).
Easting | Northing |  | Fraction 1-10 mm sieved in the lab.
645650.4449 | 4390049.036 |  | Fraction < 1 mm characterised using a Malvern laser grain size analyser.
Total sample mass = 189.0 kg
Cumulative grain size data
Grain size
mm | -phi | % mass finer than…
79.1259 | 6.3061 | 100%
75.1628 | 6.2319 | 99.65%
53.7973 | 5.7495 | 99.33%
43.9555 | 5.458 | 99.22%
40 | 5.3219 | 99.16%
20 | 4.3219 | 98.73%
10 | 3.3219 | 98.12%
8 | 3 | 98.03%
5.6 | 2.4854 | 96.52%
4 | 2 | 94.24%
2.8 | 1.4854 | 90.34%
2 | 1 | 84.04%
1.4 | 0.48543 | 76.16%
1.041 | 0.05797 | 68.53%
0.9483 | -0.076585 | 67.96%
0.8639 | -0.21106 | 67.25%
0.7869 | -0.34575 | 66.5%
0.7169 | -0.48016 | 65.74%
0.653 | -0.61485 | 64.98%
0.5949 | -0.74928 | 64.15%
0.5419 | -0.8839 | 63.15%
0.4936 | -1.0186 | 61.89%
0.4497 | -1.153 | 60.36%
0.4096 | -1.2877 | 58.65%
0.3731 | -1.4224 | 56.95%
0.3399 | -1.5568 | 55.43%
0.3096 | -1.6915 | 54.14%
0.2821 | -1.8257 | 53.06%
0.2569 | -1.9607 | 52.04%
0.2341 | -2.0948 | 50.94%
0.2132 | -2.2297 | 49.64%
0.1942 | -2.3644 | 48.1%
0.1769 | -2.499 | 46.34%
0.1612 | -2.6331 | 44.45%
0.1468 | -2.7681 | 42.51%
0.1337 | -2.9029 | 40.58%
0.1218 | -3.0374 | 38.7%
0.111 | -3.1714 | 36.88%
0.1011 | -3.3061 | 35.13%
0.0921 | -3.4407 | 33.47%
0.0839 | -3.5752 | 31.9%
0.07643 | -3.7097 | 30.41%
0.06962 | -3.8444 | 29%
0.06342 | -3.9789 | 27.66%
0.05777 | -4.1135 | 26.38%
0.05263 | -4.248 | 25.16%
0.04794 | -4.3826 | 24.01%
0.04367 | -4.5172 | 22.91%
0.03978 | -4.6518 | 21.87%
0.03624 | -4.7863 | 20.88%
0.03301 | -4.921 | 19.92%
0.03007 | -5.0555 | 19.01%
0.02739 | -5.1902 | 18.13%
0.02495 | -5.3248 | 17.29%
0.02273 | -5.4593 | 16.49%
0.02071 | -5.5935 | 15.73%
0.01886 | -5.7285 | 15%
0.01718 | -5.8631 | 14.29%
0.01565 | -5.9977 | 13.58%
0.01426 | -6.1319 | 12.89%
0.01299 | -6.2665 | 12.21%
0.01183 | -6.4014 | 11.55%
0.01078 | -6.5355 | 10.91%
0.009819 | -6.6702 | 10.3%
0.008944 | -6.8049 | 9.716%
0.008148 | -6.9393 | 9.163%
0.007422 | -7.074 | 8.638%
0.006761 | -7.2085 | 8.14%
0.006159 | -7.3431 | 7.67%
0.005611 | -7.4775 | 7.224%
0.005111 | -7.6122 | 6.799%
0.004656 | -7.7467 | 6.398%
0.004241 | -7.8814 | 6.018%
0.003863 | -8.0161 | 5.655%
0.003519 | -8.1506 | 5.309%
0.003206 | -8.285 | 4.981%
0.00292 | -8.4198 | 4.666%
0.00266 | -8.5544 | 4.366%
0.002423 | -8.689 | 4.079%
0.002208 | -8.823 | 3.802%
0.002011 | -8.9579 | 3.536%
0.001832 | -9.0924 | 3.277%
0.001669 | -9.2268 | 3.024%
0.00152 | -9.3617 | 2.779%
0.001385 | -9.4959 | 2.534%
0.001261 | -9.6312 | 2.292%
0.001149 | -9.7654 | 2.05%
0.001047 | -9.8995 | 1.815%
0.000954 | -10.0337 | 1.583%
0.000869 | -10.1684 | 1.355%
0.000791 | -10.304 | 1.137%
0.000721 | -10.4377 | 0.9298%
0.000657 | -10.5718 | 0.7362%
0.000598 | -10.7076 | 0.56%
0.000545 | -10.8415 | 0.401%
0.000496 | -10.9774 | 0.2661%
0.000452 | -11.1114 | 0.1555%
0.000412 | -11.2451 | 0.08123%
0.000375 | -11.3808 | 0.02938%

## BRB8-9h
Site BRB8-9h |  |  | Fraction > 10 mm sieved in the field; fragments larger than 80 mm weighed individually.
Soil |  |  | Fraction < 10 mm sampled (~1-2 kg).
Easting | Northing |  | Fraction 1-10 mm sieved in the lab.
645598 | 4390101 |  | Fraction < 1 mm characterised using a Malvern laser grain size analyser.
Total sample mass = 63.8 kg
Cumulative grain size data
Grain size
mm | -phi | % mass finer than…
77 | 6.2668 | 100%
40 | 5.3219 | 97.33%
20 | 4.3219 | 94.48%
10 | 3.3219 | 88.62%
8 | 3 | 85.79%
5.6 | 2.4854 | 80.89%
4 | 2 | 75.44%
2 | 1 | 61.69%
1.4 | 0.48543 | 53.88%
1.041 | 0.05797 | 47.14%
0.96154 | -0.056578 | 47.14%
0.85106 | -0.23267 | 46.04%
0.75326 | -0.40877 | 44.53%
0.66671 | -0.58487 | 42.86%
0.5901 | -0.76096 | 41.1%
0.5223 | -0.93706 | 39.32%
0.46228 | -1.1132 | 37.56%
0.40916 | -1.2893 | 35.86%
0.36215 | -1.4653 | 34.23%
0.32054 | -1.6414 | 32.68%
0.2837 | -1.8175 | 31.19%
0.2511 | -1.9936 | 29.75%
0.22225 | -2.1697 | 28.34%
0.19671 | -2.3458 | 26.94%
0.17411 | -2.5219 | 25.53%
0.1541 | -2.698 | 24.11%
0.1364 | -2.8741 | 22.66%
0.12072 | -3.0502 | 21.2%
0.10685 | -3.2263 | 19.73%
0.094574 | -3.4024 | 18.27%
0.083707 | -3.5785 | 16.83%
0.074089 | -3.7546 | 15.43%
0.065575 | -3.9307 | 14.1%
0.058041 | -4.1068 | 12.84%
0.051371 | -4.2829 | 11.66%
0.045469 | -4.459 | 10.57%
0.040244 | -4.6351 | 9.565%
0.03562 | -4.8112 | 8.645%
0.031527 | -4.9873 | 7.803%
0.027904 | -5.1634 | 7.035%
0.024698 | -5.3395 | 6.333%
0.02186 | -5.5156 | 5.692%
0.019348 | -5.6917 | 5.109%
0.017125 | -5.8678 | 4.578%
0.015157 | -6.0439 | 4.097%
0.013416 | -6.22 | 3.663%
0.011874 | -6.396 | 3.272%
0.01051 | -6.5721 | 2.921%
0.009302 | -6.7482 | 2.608%
0.0082332 | -6.9243 | 2.33%
0.0072871 | -7.1004 | 2.081%
0.0064498 | -7.2765 | 1.858%
0.0057087 | -7.4526 | 1.659%
0.0050527 | -7.6287 | 1.479%
0.0044721 | -7.8048 | 1.316%
0.0039583 | -7.9809 | 1.17%
0.0035034 | -8.157 | 1.037%
0.0031009 | -8.3331 | 0.919%
0.0027446 | -8.5092 | 0.8143%
0.0024292 | -8.6853 | 0.7227%
0.0021501 | -8.8614 | 0.6437%
0.001903 | -9.0375 | 0.5764%
0.0016844 | -9.2136 | 0.5187%
0.0014908 | -9.3897 | 0.4678%
0.0013195 | -9.5658 | 0.4198%
0.0011679 | -9.7419 | 0.3708%
0.0010337 | -9.918 | 0.3182%
0.00091492 | -10.0941 | 0.2611%
0.00080979 | -10.2702 | 0.2006%
0.00071674 | -10.4463 | 0.1405%
0.00063438 | -10.6224 | 0.08397%
0.00056149 | -10.7985 | 0.03769%
0.00049697 | -10.9746 | 0.004263%
0.00043987 | -11.1507 | 0%
0.00038932 | -11.3267 | 0%
0.00034459 | -11.5028 | 0%

## LD1
Site LD1 |  |  | Fraction > 10 mm sieved in the field; fragments larger than 80 mm weighed individually.
Landslide |  |  | Fraction < 10 mm sampled (~1-2 kg).
Easting | Northing |  | Fraction < 10 mm sieved in the lab.
645654 | 4390634
Total sample mass = 84.8 kg
Cumulative grain size data
Grain size
mm | -phi | % mass finer than…
176.7671 | 7.4657 | 100%
171.537 | 7.4224 | 90.97%
144.4499 | 7.1744 | 82.72%
131.0318 | 7.0338 | 77.8%
102.191 | 6.6751 | 74.12%
92.0025 | 6.5236 | 72.37%
91.4311 | 6.5146 | 71.1%
90.2662 | 6.4961 | 69.85%
85.2756 | 6.4141 | 68.65%
80 | 6.3219 | 67.64%
40 | 5.3219 | 52.48%
20 | 4.3219 | 39.75%
10 | 3.3219 | 31.03%
8 | 3 | 28.58%
5.6 | 2.4854 | 26.37%
4 | 2 | 24.18%
2 | 1 | 22.24%
1.4 | 0.48543 | 19.8%
1 | 0 | 17.56%

## LD2
Site LD2 |  |  | Fraction > 10 mm sieved in the field; fragments larger than 80 mm weighed individually.
Landslide |  |  | Fraction < 10 mm sampled (~1-2 kg).
Easting | Northing |  | Fraction < 10 mm sieved in the lab.
645643 | 4390887
Total sample mass = 113.3 kg
Cumulative grain size data
Grain size
mm | -phi | % mass finer than…
189.2494 | 7.5641 | 100%
148.0458 | 7.2099 | 91.7%
142.8189 | 7.158 | 87.73%
139.4402 | 7.1235 | 84.16%
122.9887 | 6.9424 | 80.85%
114.4668 | 6.8388 | 78.57%
106.6011 | 6.7361 | 76.73%
103.5537 | 6.6942 | 75.25%
103.1034 | 6.6879 | 73.89%
94.2203 | 6.558 | 72.55%
94.2203 | 6.558 | 71.52%
93.1246 | 6.5411 | 70.5%
93.1246 | 6.5411 | 69.51%
92.0025 | 6.5236 | 68.52%
92.0025 | 6.5236 | 67.57%
92.0025 | 6.5236 | 66.62%
89.6724 | 6.4866 | 65.66%
88.4604 | 6.467 | 64.78%
88.4604 | 6.467 | 63.93%
87.2143 | 6.4465 | 63.09%
87.2143 | 6.4465 | 62.27%
86.5777 | 6.4359 | 61.46%
85.2756 | 6.4141 | 60.67%
85.2756 | 6.4141 | 59.91%
85.2756 | 6.4141 | 59.15%
83.9324 | 6.3912 | 58.39%
82.5449 | 6.3671 | 57.67%
81.109 | 6.3418 | 56.98%
80.3716 | 6.3286 | 56.32%
80 | 6.3219 | 55.69%
40 | 5.3219 | 34.93%
20 | 4.3219 | 26.74%
10 | 3.3219 | 22.45%
8 | 3 | 21.37%
5.6 | 2.4854 | 20.2%
4 | 2 | 18.67%
2 | 1 | 16.75%
1.4 | 0.48543 | 14.58%
1 | 0 | 12.89%

## LD3
Site LD3 |  |  | Fraction > 10 mm sieved in the field; fragments larger than 80 mm weighed individually.
Landslide |  |  | Fraction < 10 mm sampled (~1-2 kg).
Easting | Northing |  | Fraction < 10 mm sieved in the lab.
645648 | 4390928
Total sample mass = 81.4 kg
Cumulative grain size data
Grain size
mm | -phi | % mass finer than…
207.2193 | 7.695 | 100%
133.2344 | 7.0578 | 84.84%
132.1423 | 7.0459 | 80.81%
96.8535 | 6.5977 | 76.88%
96.3383 | 6.59 | 75.34%
89.0705 | 6.4769 | 73.81%
89.0705 | 6.4769 | 72.61%
87.8418 | 6.4568 | 71.41%
85.2756 | 6.4141 | 70.25%
85.2756 | 6.4141 | 69.2%
84.6093 | 6.4027 | 68.14%
81.8332 | 6.3546 | 67.11%
81.8332 | 6.3546 | 66.17%
80.3716 | 6.3286 | 65.24%
80.3716 | 6.3286 | 64.36%
80 | 6.3219 | 63.47%
40 | 5.3219 | 46.33%
20 | 4.3219 | 38.59%
10 | 3.3219 | 33.23%
8 | 3 | 31.36%
5.6 | 2.4854 | 29.57%
4 | 2 | 27.16%
2 | 1 | 23.95%
1.4 | 0.48543 | 20.53%
1 | 0 | 18.41%