## Worksheet 1
Symbol | Dimensions | Description | Definition
| (L: length, |  | or first use
H: height,
T: time)
(x, y) | L | Horizontal coordinates | Eq. (1)
z | H | Elevation | Eq. (1)
t | T | Time | Eq. (1)
K | T−1 | Incision coefficient | Eq. (1)
D | L2 T−1 | Diffusion coefficient | Eq. (1)
U | H T−1 | Uplift rate | Eq. (1)
A | L2 | Drainage area | Eq. (1)
¦∇z¦ | H L−1 | Topographic slope | Eq. (1)
∇2z | H L−2 | Curvature | Eq. (1)
m | – | Drainage area exponent | Eq. (A1)
n | – | Slope exponent | Eq. (A1)
ε | H T−1 | Steady-state threshold | Eq. (2)
lc | L | Characteristic length | Eq. (3)
hc | H | Characteristic height | Eq. (4)
tc | T | Characteristic time | Eq. (5)
(x∗, y∗), z∗, ∇∗, etc. | – | Dimensionless variables, operators, etc. | Eq. (16)
i, j | L | Unit vectors | Eq. (9)
Gc | H L−1 | Characteristic gradient | Eq. (11)
κc | H L−2 | Characteristic curvature | Eq. (13)
Ac | L2 | Characteristic area | Eq. (15)
K′, x′, lc′, etc. |  | Parameters, variables, scales, etc., of the | Eq. (18)
second of a pair of rescaled landscapes
uc | L T−1 | Characteristic horizontal velocity | Eq. (20)
hI | H | Incision height | Eq. (21)
hD | H | Diffusion height | Eq. (22)
ks | H | Steepness index | ks=Am/n∇z
κthr | H L−2 | Curvature threshold for valley definition | Sect. 4.1.4
hthr | H | Incision height threshold for valley definition | hthr=lc2κthr+hc
Pe | – | Péclet number | Eq. (36)
c | L T−1 | Kinematic wave celerity | c=KA
l | L | Length scale | Sect. 4.2
tI | T | Incision time | Eq. (34)
tD | T | Diffusion time | Eq. (35)
p | – | Exponent of drainage area in scaling relationship | Sect. 4.2.3
with flow path length