## Worksheet 1
Symbol | Definition | Units
A,B | coefficients of the log fit | –
g′ | reduced gravity | m s−2
h0 | total height of the water column | m
hb | vertical geometry scale | m
hSi | vertical elevation of the inclined bottom | m
h(t) | current height | m
H(t) | kinematic function | m s−2
k | von Kármán constant | –
ks | skin roughness | mm
Lb | temporal length of the body | s
Lh | temporal length of the head | s
L | lock length | m
Li | test performed with lock length i | –
n | total number of observation | –
R | correlation coefficient | –
Ri | test performed with initial density ρi | –
Re0 | Reynolds number based on initial quantities | –
SSR | sum of square of the regression | –
TSS | total sum of square | –
S | slope | %
Si | test performed with slope i | –
t* | normalized timescale | –
u | instantaneous streamwise velocity | m s−1
u* | friction velocity | m s−1
u‾ | mean streamwise velocity | m s−1
u′ | streamwise turbulent fluctuation | m s−1
u0 | initial buoyancy velocity | m s−1
ub | buoyancy velocity | m s−1
ud | depth-averaged streamwise velocity | m s−1
Vi | initial volume of dense fluid released | m−3
w | instantaneous vertical velocity | m s−1
w‾ | mean vertical velocity | m s−1
w′ | vertical turbulent fluctuation | m s−1
yi | response of the observation i | –
y‾i | average of the response of the observation i | –
y^i | regression line of the response of the observation i | –
z0 | zero velocity level | m
α | angle of inclination of the bottom | ∘
ν | kinematic viscosity | m2 s−1
Φb | bottom entrainment capacity | –
Φm | interface entrainment capacity | –
Φb-body | bottom entrainment capacity due to the body | –
ρ0 | gravity current initial density | g m−3
ρa | ambient fluid density | kg m−3
τb | bed shear stress | Pa
τm | interface shear stress | Pa