## Worksheet 1
Upstream variables
Variable | Notation (units) | No. of rivers with | Source1
available data
Water discharge | Qw (m3 s−1) | 943 | 1
Sediment discharge | Qs (m3 s−1) | 600 | 1
Sediment concentration | Qs∕Qw (–) | 571 | 1
Drainage basin area | Ab (km2) | 1143 | 1
Downstream variables
Quantity | Notation | No. of rivers with | Source1
available data
Wave height | Hw(m) | 5209 | 2
Tidal range | Ht(m) | 5259 | 3
Bathymetric slope | Sb (–) | 5358 | 4
Sea level change rate | Hs (mm yr−1) | 5172 | 5