## Worksheet 1
Component | Summary | Required citation* | Additional references
ChiFinder | Calculates the chi index along a channel
network
DepressionFinderAndRouter | A lake filler that can route flow across
depressions
DepthSlopeProductErosion | Detachment limited fluvial erosion
calculated using depth–slope product for
shear stress
DetachmentLtdErosion | General implementation of detachment
limited fluvial erosion
DrainageDensity | Calculate drainage density
FastscapeEroder | Implements fluvial erosion according to
stream power, using the Fastscape
algorithms
FireGenerator | Produces intervals between fire events,
following a Weibull distribution
Flexure | Simple lithospheric flexure under loading
FractureGridGenerator | Generate fractures in a model grid
gFlex | A more complex flexure model, utilizing
gFlex
KinwaveImplicitOverlandFlow | Locally implicit implementation of the
2-D kinematic wave model
KinwaveOverlandFlowModel | Simple implementation of the
2-D kinematic wave model
LinearDiffuser | Linear diffusion of topography
OverlandFlow | An inertial approximation of the shallow
water equations for overland flow applications
OverlandFlowBates | An inertial approximation of the shallow
water equations for overland flow application
PerronNLDiffuse | Nonlinear hillslope diffusion
PotentialEvapotranspiration | Calculate potential evapotranspiration across |  | ,
a surface
PrecipitationDistribution | Generate a storm sequence of intervals and
intensities
Radiation | Calculate total incident shortwave solar
radiation
SedDepEroder | Sediment-flux-dependent, shear-stress-based
fluvial incision
SinkFiller | An algorithm to fill depressions in a surface
SoilMoisture | Compute local inter-storm water balance and
root-zone soil moisture saturation fraction
SoilInfiltrationGreenAmpt | Infiltrate surface water into a soil following
the Green–Ampt method
SteepnessFinder | Calculates steepness indices for a channel
network
StreamPowerEroder | Implements fluvial erosion according to
stream power, using the Fastscape
algorithms
VegCA | Cellular automata algorithm to simulate
spatial organization of plant functional types
Vegetation | Calculate above-ground live and dead
biomass and leaf area index