## Worksheet 1
Quantity | Symbol | Dimensions
Horizontal coordinates | (x, y) | L
Elevation | z | H
Time | t | T
Rate of elevation change | ∂z/∂t | H T−1
Drainage area | A | L2
Topographic slope | ¦∇z¦ | H L−1
Laplacian curvature | ∇2z | H L−2
Quantity A¦∇z¦ | A¦∇z¦ | H
Quantity Am(¦∇z¦)n | Am(¦∇z¦)n | L2m−n Hn
Incision coefficient | K | T−1
Diffusion coefficient | D | L2 T−1
Uplift rate | U | H T−1
Incision threshold, for exponents m=0.5 and n=1 | θ | H
Incision threshold, for any m and n | θ | L2m−n Hn