## Results
Joint set
|  | K1 | K2 | K3 | K4
Orientation | Dip direction (DIPS) | 175.3333 | 32.5 | 292.75 | 125.6
| Standard deviation [°] | 20.232 | 2.6458 | 12.6062 | 4.5056
| Dip (DIPS) | 24.3333 | 62.5 | 69.25 | 65.8
| Standard deviation [°] | 2.8868 | 6.3509 | 3.7749 | 7.5299
Number of joints in joint set |  | 15 | 21 | 37 | 19
True spacing | Mean [m] | 0.26689 | 0.79862 | 0.53697 | 0.59273
| Standard deviation [m] | 0.25909 | 0.61326 | 0.56087 | 0.68939
| Maximum [m] | 0.71348 | 2.2039 | 2.4884 | 2.0634
| Minimum [m] | 0.0015707 | 0.17991 | 0.033545 | 0.037299 |  |  | defined in DIPS
[6 empty] | Joint Set | Scanline | Dip direction (w) | Dip (w)
Joint persistence | Mean [m] | 5.12 | 2.4 | 2.4886 | 3.0263 | K1 | 1 | 186 | 26
| Standard deviation [m] | 12.5426 | 1.6326 | 2.3151 | 2.9655 |  | 4 | 188 | 21
| Maximum [m] | 50 | 5.5 | 12 | 10 |  | 5 | 152 | 26
| Minimum [m] | 0.3 | 0.2 | 0.2 | 0.5 | K2 | 1 | 31 | 69
[7 empty] | 2 | 36 | 65
Aperture | Mean [mm] | 7 | 1.7059 | 2.9143 | 5.2647 |  | 3 | 33 | 62
| Standard deviation [mm] | 17.0858 | 2.2225 | 6.7524 | 8.1281 |  | 5 | 30 | 54
| Maximum [mm] | 65 | 10 | 40 | 30 | K3 | 1 | 299 | 74
| Minimum [mm] | 0 | 0 | 0.5 | 0 |  | 2 | 274 | 70
[7 empty] | 3 | 301 | 65
Joint frequency | Mean [J m-1] | 3.7469 | 1.2522 | 1.8623 | 1.6871 |  | 5 | 297 | 68
[6 empty] | K4 | 1 | 125 | 72
[7 empty] | 2 | 129 | 57
[7 empty] | 3 | 128 | 64
[7 empty] | 4 | 118 | 61
[7 empty] | 5 | 128 | 75
[6 empty] | K1 | 29.3333 | Deviation of strike of joint set from trend of UDEC profile (°)
[6 empty] | K2 | 66.5
[6 empty] | K3 | 33.25
[6 empty] | K4 | 20.4
[6 empty] | SZ1 | 16
[7 empty] | 146 | Trend of UDEC profile (°)

## Rawdata_all joints
All mapped discontinuities (included are also those which are not assigned to a specific joint set)
Nr. | Dip [°] | Dip direction [°] | Traverse | Intercept [m] | Traverse | Dip direction [°] | Dip [°]
1 | 18 | 218 | 1 | 0.1 | 1 | 190 | 5
2 | 35 | 152 | 1 | 0.25 | 2 | 70 | 0
3 | 85 | 20 | 1 | 0.5 | 3 | 155 | 3
4 | 75 | 30 | 1 | 0.7 | 4 | 111 | 4
5 | 27 | 80 | 1 | 0.7 | 5 | 233 | 14
6 | 65 | 240 | 1 | 1.3
7 | 80 | 200 | 1 | 1.7
8 | 25 | 185 | 1 | 1.3
9 | 20 | 160 | 1 | 0
10 | 43 | 180 | 1 | 2.2
11 | 67 | 318 | 1 | 2.65
12 | 72 | 330 | 1 | 2.4
13 | 75 | 330 | 1 | 2.3
14 | 25 | 180 | 1 | 2.7
15 | 82 | 276 | 1 | 4
16 | 27 | 201 | 1 | 4.1
17 | 79 | 4 | 1 | 4.2
18 | 77 | 164 | 1 | 4.15
19 | 86 | 311 | 1 | 4.6
20 | 59 | 342 | 1 | 5.05
21 | 57 | 53 | 1 | 5.2
22 | 50 | 340 | 1 | 5
23 | 55 | 1 | 1 | 4.9
24 | 17 | 357 | 1 | 5.6
25 | 38 | 183 | 1 | 5.9
26 | 71 | 348 | 1 | 4.4
27 | 63 | 24 | 1 | 2.75
28 | 65 | 10 | 1 | 5.6
29 | 67 | 290 | 1 | 6.3
30 | 65 | 170 | 1 | 6.1
31 | 75 | 296 | 1 | 5.6
32 | 35 | 220 | 1 | 7.9
33 | 75 | 144 | 1 | 7.9
34 | 72 | 130 | 1 | 7.8
35 | 25 | 348 | 1 | 7.8
36 | 76 | 144 | 1 | 7.65
37 | 77 | 30 | 1 | 7.6
38 | 72 | 106 | 1 | 7.1
39 | 65 | 26 | 1 | 7.1
40 | 33 | 242 | 2 | 0.75
41 | 89 | 112 | 2 | 1.1
42 | 65 | 281 | 2 | 1.25
43 | 81 | 279 | 2 | 1.55
44 | 60 | 40 | 2 | 1.9
45 | 75 | 273 | 2 | 2
46 | 85 | 282 | 2 | 2.3
47 | 70 | 32 | 2 | 2.15
48 | 70 | 260 | 2 | 2.67
49 | 64 | 264 | 2 | 2.8
50 | 85 | 290 | 2 | 3.05
51 | 61 | 266 | 2 | 3.1
52 | 45 | 129 | 2 | 3.36
53 | 47 | 142 | 2 | 3
54 | 73 | 119 | 2 | 3.6
55 | 63 | 130 | 2 | 4
56 | 80 | 183 | 2 | 4.8
57 | 81 | 256 | 2 | 6
58 | 45 | 77 | 2 | 6.9
59 | 58 | 277 | 2 | 7.8
60 | 65 | 280 | 2 | 7.3
61 | 62 | 275 | 2 | 9
62 | 89 | 55 | 2 | 9.3
63 | 81 | 235 | 2 | 8.95
64 | 77 | 296 | 3 | 0.7
65 | 60 | 38 | 3 | 0.56
66 | 63 | 41 | 3 | 1.7
67 | 85 | 106 | 3 | 1.9
68 | 66 | 286 | 3 | 2.85
69 | 85 | 220 | 3 | 3.8
70 | 65 | 25 | 3 | 3.4
71 | 73 | 353 | 3 | 3.95
72 | 60 | 24 | 3 | 4.2
73 | 62 | 334 | 3 | 4.2
74 | 45 | 282 | 3 | 5.2
75 | 89 | 301 | 3 | 5.85
76 | 56 | 132 | 3 | 6.1
77 | 55 | 300 | 3 | 6.7
78 | 77 | 344 | 3 | 7.65
79 | 58 | 320 | 3 | 7.2
80 | 84 | 127 | 3 | 8.07
81 | 70 | 298 | 3 | 8.85
82 | 65 | 358 | 3 | 9.2
83 | 50 | 142 | 3 | 9.2
84 | 21 | 120 | 3 | 9.8
85 | 76 | 345 | 3 | 9.6
86 | 83 | 305 | 4 | 3.15
87 | 80 | 283 | 4 | 3.35
88 | 58 | 122 | 4 | 3.6
89 | 75 | 213 | 4 | 3.5
90 | 60 | 120 | 4 | 3.7
91 | 65 | 111 | 4 | 3.8
92 | 22 | 184 | 4 | 3.6
93 | 27 | 179 | 4 | 3.45
94 | 20 | 198 | 4 | 3.3
95 | 17 | 196 | 4 | 3.2
96 | 70 | 4 | 5 | 0.3
97 | 67 | 127 | 5 | 0.38
98 | 60 | 33 | 5 | 1.05
99 | 81 | 300 | 5 | 1.5
100 | 66 | 269 | 5 | 1.95
101 | 40 | 46 | 5 | 1.7
102 | 69 | 64 | 5 | 2.2
103 | 76 | 67 | 5 | 2.55
104 | 45 | 301 | 5 | 2.8
105 | 40 | 44 | 5 | 2.9
106 | 53 | 47 | 5 | 3.15
107 | 53 | 23 | 5 | 3.45
108 | 83 | 305 | 5 | 4.05
109 | 85 | 136 | 5 | 3.4
110 | 48 | 52 | 5 | 4.2
111 | 73 | 22 | 5 | 4.55
112 | 76 | 261 | 5 | 4.6
113 | 84 | 245 | 5 | 5.2
114 | 80 | 254 | 5 | 5.4
115 | 89 | 264 | 5 | 5.5
116 | 61 | 19 | 5 | 5.7
117 | 68 | 346 | 5 | 6.2
118 | 65 | 92 | 5 | 6.75
119 | 28 | 158 | 5 | 7.2
120 | 85 | 68 | 5 | 7.8
121 | 80 | 62 | 5 | 7.7
122 | 89 | 63 | 5 | 7.9
123 | 61 | 298 | 5 | 8.75
124 | 77 | 79 | 5 | 8.7
125 | 83 | 68 | 5 | 9.2
126 | 77 | 316 | 5 | 8.9
127 | 78 | 88 | 5 | 10.2
128 | 78 | 106 | 5 | 10.15
129 | 67 | 278 | 5 | 10.1
130 | 76 | 245 | 5 | 10.5
131 | 69 | 84 | 5 | 11.5
132 | 66 | 86 | 5 | 11.25
133 | 70 | 131 | 5 | 11.15
134 | 62 | 308 | 5 | 10.4
135 | 24 | 145 | 5 | 9.7

## Merge_II
Intercept [m] | Dip direction [°] | Dip [°] | Trace length above scanline [m] | Trace length below scanline [m] | Total trace length [m] | Traverse | Joint Set | Measured apparent spacing [m] | True spacing [m] | Aperture [mm]
0 | 160 | 20 |  |  | 4 | 1 | K1 |  |  | 2
0.1 | 218 | 18 |  |  | 2 | 1 | K1 | 0.1 | 0.035674 | 1
0.25 | 152 | 35 |  |  | 1 | 1 | K1 | 0.15 | 0.053511 | 2
1.3 | 185 | 25 |  |  | 1.4 | 1 | K1 | 1.05 | 0.37457 | 2
2.2 | 180 | 43 |  |  | 1 | 1 | K1 | 0.9 | 0.32106 | 15
2.7 | 180 | 25 |  |  | 1.5 | 1 | K1 | 0.5 | 0.17837 | 2
4.1 | 201 | 27 |  |  | 4 | 1 | K1 | 1.4 | 0.49943 | 2
5.9 | 183 | 38 |  |  | 0.3 | 1 | K1 | 1.8 | 0.64213 | 65
7.9 | 220 | 35 |  |  | 50 | 1 |  | 2 | 0.71348
3.2 | 196 | 17 |  |  | 1 | 4 | K1 |  |  | 1.5
3.3 | 198 | 20 |  |  | 1 | 4 | K1 | 0.1 | 0.0015707 | 1.5
3.45 | 179 | 27 |  |  | 1 | 4 | K1 | 0.15 | 0.0023561 | 1.5
3.6 | 184 | 22 |  |  | 1 | 4 | K1 | 0.15 | 0.0023561 | 1.5
7.2 | 158 | 28 | 4 | 3 | 7 | 5 | K1 |  |  | 1
9.7 | 145 | 24 | 0.1 | 0.5 | 0.6 | 5 | K1 | 2.5 | 0.37815 | 0
0.5 | 20 | 85 |  |  | 0.7 | 1 | K2 |  |  | 1.5
0.7 | 30 | 75 |  |  |  | 1 | K2 | 0.2 | 0.17991 | 0.5
2.75 | 24 | 63 |  |  |  | 1 | K2 | 2.05 | 1.8441 | 2
5.2 | 53 | 57 |  |  | 0.7 | 1 | K2 | 2.45 | 2.2039
7.1 | 26 | 65 |  |  |  | 1 | K2 | 1.9 | 1.7092
7.6 | 30 | 77 |  |  |  | 1 | K2 | 0.5 | 0.44978
1.9 | 40 | 60 | 3 | 1 | 4 | 2 | K2 |  |  | 1
2.15 | 32 | 70 | 3 | 1.5 | 4.5 | 2 | K2 | 0.25 | 0.18782 | 2.5
0.56 | 38 | 60 | 1.5 | 1.1 | 2.6 | 3 | K2 |  |  | 1
1.7 | 41 | 63 | 0 | 3 | 3 | 3 | K2 | 1.14 | 0.72973 | 10
3.4 | 25 | 65 | 3 | 0.5 | 3.5 | 3 | K2 | 1.7 | 1.0882 | 1
4.2 | 24 | 60 | 0.4 | 1.5 | 1.9 | 3 | K2 | 0.8 | 0.51209 | 1
0.3 | 4 | 70 | 3 | 0.1 | 3.1 | 5 | K2 |  |  | 1.5
1.05 | 33 | 60 | 1.5 | 4 | 5.5 | 5 | K2 | 0.75 | 0.64886 | 1
1.7 | 46 | 40 | 1.5 | 0 | 1.5 | 5 | K2 | 0.65 | 0.56235 | 0
2.9 | 44 | 40 | 1 | 0.5 | 1.5 | 5 | K2 | 1.2 | 1.0382 | 0.5
3.15 | 47 | 53 | 4 | 0.2 | 4.2 | 5 | K2 | 0.25 | 0.21629 | 1
3.45 | 23 | 53 | 0.1 | 0.1 | 0.2 | 5 | K2 | 0.3 | 0.25955
4.2 | 52 | 48 | 0.5 | 0 | 0.5 | 5 | K2 | 0.75 | 0.64886 | 1
4.55 | 22 | 73 | 0 | 1 | 1 | 5 | K2 | 0.35 | 0.3028 | 1.5
5.7 | 19 | 61 |  |  |  | 5 | K2 | 1.15 | 0.99492 | 2
2.3 | 330 | 75 |  |  | 0.45 | 1 | K3 |  |  | 1.5
2.4 | 330 | 72 |  |  | 0.45 | 1 | K3 | 0.1 | 0.033545 | 1.5
2.65 | 318 | 67 |  |  | 0.45 | 1 | K3 | 0.25 | 0.083863 | 1.5
4 | 276 | 82 |  |  |  | 1 | K3 | 1.35 | 0.45286
4.6 | 311 | 86 |  |  | 4.5 | 1 | K3 | 0.6 | 0.20127 | 10
5.6 | 296 | 75 |  |  | 6 | 1 | K3 | 1 | 0.33545 | 40
6.3 | 290 | 67 |  |  |  | 1 | K3 | 0.7 | 0.23482 | 4
1.25 | 281 | 65 | 1.5 | 0.7 | 2.2 | 2 | K3 |  |  | 0.5
1.55 | 279 | 81 | 2 | 0.05 | 2.05 | 2 | K3 | 0.3 | 0.25742 | 7.5
2 | 273 | 75 | 0.15 | 0.15 | 0.3 | 2 | K3 | 0.45 | 0.38613 | 1
2.3 | 282 | 85 | 2.5 | 1.1 | 3.6 | 2 | K3 | 0.3 | 0.25742 | 1.5
2.67 | 260 | 70 | 2 | 1 | 3 | 2 | K3 | 0.37 | 0.31748 | 1
2.8 | 264 | 64 | 1.5 | 1 | 2.5 | 2 | K3 | 0.13 | 0.11155 | 1
3.05 | 290 | 85 | 1 | 0.5 | 1.5 | 2 | K3 | 0.25 | 0.21452 | 2
3.1 | 266 | 61 | 1 | 0 | 1 | 2 | K3 | 0.05 | 0.042903 | 1
6 | 256 | 81 | 2.5 | 1.5 | 4 | 2 | K3 | 2.9 | 2.4884 | 1
7.3 | 280 | 65 | 2.5 | 0.5 | 3 | 2 | K3 | 1.3 | 1.1155 | 0.5
7.8 | 277 | 58 | 5 | 7 | 12 | 2 | K3 | 0.5 | 0.42903 | 1
9 | 275 | 62 | 2 | 1 | 3 | 2 | K3 | 1.2 | 1.0297 | 1
0.7 | 296 | 77 | 4 | 0.8 | 4.8 | 3 | K3 |  |  | 5
2.85 | 286 | 66 | 0.6 | 0.6 | 1.2 | 3 | K3 | 2.15 | 1.8525 | 1
4.2 | 334 | 62 | 0.6 | 1 | 1.6 | 3 |  | 1.35 | 1.1632 | 1
5.2 | 282 | 45 | 0.2 | 0.7 | 0.9 | 3 | K3 | 1 | 0.86163
5.85 | 301 | 89 | 0.1 | 1 | 1.1 | 3 | K3 | 0.65 | 0.56006 | 0.5
6.7 | 300 | 55 | 0 | 1 | 1 | 3 | K3 | 0.85 | 0.73238 | 1
7.2 | 320 | 58 | 2 | 1 | 3 | 3 | K3 | 0.5 | 0.43081 | 1.5
8.85 | 298 | 70 | 1 | 0.5 | 1.5 | 3 | K3 | 1.65 | 1.4217 | 1
1.5 | 300 | 81 | 0.4 | 0 | 0.4 | 5 | K3 |  |  | 1
1.95 | 269 | 66 | 5 | 0 | 5 | 5 | K3 | 0.45 | 0.13681 | 0.5
2.8 | 301 | 45 | 0.1 | 0.1 | 0.2 | 5 | K3 | 0.85 | 0.25843 | 1
4.05 | 305 | 83 | 0.5 | 2.5 | 3 | 5 | K3 | 1.25 | 0.38004 | 1
4.6 | 261 | 76 | 0.4 | 0.8 | 1.2 | 5 | K3 | 0.55 | 0.16722 | 1
5.5 | 264 | 89 | 0.2 | 0.2 | 0.4 | 5 | K3 | 0.9 | 0.27363 | 2
8.75 | 298 | 61 | 2 | 3.5 | 5.5 | 5 | K3 | 3.25 | 0.98811 | 3
8.9 | 316 | 77 | 0.4 | 0.4 | 0.8 | 5 | K3 | 0.15 | 0.045605 | 1
10.1 | 278 | 67 | 3 | 0.2 | 3.2 | 5 | K3 | 1.2 | 0.36484 | 2
10.4 | 308 | 62 | 1.5 | 0.8 | 2.3 | 5 | K3 | 0.3 | 0.09121 | 1
7.1 | 106 | 72 |  |  | 10 | 1 | K4
7.65 | 144 | 76 |  |  | 0.5 | 1 | K4 | 0.55 | 0.20514 | 10
7.8 | 130 | 72 |  |  | 1 | 1 | K4 | 0.15 | 0.055948 | 20
7.9 | 144 | 75 |  |  | 0.5 | 1 | K4 | 0.1 | 0.037299 | 5
1.1 | 112 | 89 | 0.4 | 1.7 | 2.1 | 2 | K4 |  |  | 0
3 | 142 | 47 | 1.1 | 0.5 | 1.6 | 2 | K4 | 1.9 | 0.82096 | 0
3.36 | 129 | 45 | 0.7 | 0.3 | 1 | 2 | K4 | 0.36 | 0.15555 | 0
3.6 | 119 | 73 | 1 | 0.5 | 1.5 | 2 | K4 | 0.24 | 0.1037 | 0
1.9 | 106 | 85 | 2.5 | 0 | 2.5 | 3 | K4 |  |  | 0
6.1 | 132 | 56 | 2.5 | 5 | 7.5 | 3 | K4 | 4.2 | 1.9912 | 30
8.07 | 127 | 84 | 4 | 1.2 | 5.2 | 3 | K4 | 1.97 | 0.93395 | 1
9.2 | 142 | 50 | 1.2 | 1 | 2.2 | 3 | K4 | 1.13 | 0.53572
3.6 | 122 | 58 |  |  | 2 | 4 | K4 |  |  | 3
3.7 | 120 | 60 |  |  | 2 | 4 | K4 | 0.1 | 0.083195 | 4
3.8 | 111 | 65 |  |  | 3 | 4 | K4 | 0.1 | 0.083195 | 7.5
0.38 | 127 | 67 | 0.4 | 1 | 1.4 | 5 | K4 |  |  | 2.5
3.4 | 136 | 85 | 0.5 | 0.5 | 1 | 5 | K4 | 3.02 | 0.9232 | 1.5
10.15 | 106 | 78 | 5 | 5 | 10 | 5 | K4 | 6.75 | 2.0634 | 2.5
11.15 | 131 | 70 | 1 | 1.5 | 2.5 | 5 | K4 | 1 | 0.3057 | 2.5
4 | 130 | 63 | 25 | 25 | 50 | 2 | SZ1/K4 | 0.4 | 0.17283 | 270
[5 empty] | 3.0565 |  |  | 1.0205 | 0.56312 | 3.8373 | Mean
[5 empty] | 1.9 |  |  | 0.725 | 0.36971 | 1.5 | Median

## K1_SL1
|  | Dip direction | Dip
| Orientation scanline 1 | 190 | 5
| Orientation K1m | 186 | 28 | DIPS
| Orientation K1w | 186 | 26
| Angle between face and strike of discontinuities (°) | 20.9 | 0.36477
| Weighting | 2.8032
Intercept [m] | Dip direction [°] | Dip [°] | Trace length above scanline [m] | Trace length below scanline [m] | Traverse | Joint set (Set 1 in DIPS) | Measured apparent spacing [m] | True spacing [m]
0 | 160 | 20 |  |  | 1 | K1 | - | -
0.1 | 218 | 18 |  |  | 1 | K1 | 0.1 | 0.035674
0.25 | 152 | 35 |  |  | 1 | K1 | 0.15 | 0.053511
1.3 | 185 | 25 |  |  | 1 | K1 | 1.05 | 0.37457
2.2 | 180 | 43 |  |  | 1 | K1 | 0.9 | 0.32106
2.7 | 180 | 25 |  |  | 1 | K1 | 0.5 | 0.17837
4.1 | 201 | 27 |  |  | 1 | K1 | 1.4 | 0.49943
5.9 | 183 | 38 |  |  | 1 | K1 | 1.8 | 0.64213
7.9 | 220 | 35 |  |  | 1 | K1 | 2 | 0.71348

## K1_SL4
|  | Dip direction | Dip
| Orientation scanline 4 | 111 | 4
| Orientation K1m | 188 | 21 | DIPS
| Orientation K1w | 188 | 21
| Minimal angle (°) | 0.9 | 0.015708
| Weighting | 63.6646
Intercept [m] | Dip direction [°] | Dip [°] | Trace length above scanline [m] | Trace length below scanline [m] | Traverse | Joint set (Set 1 in DIPS) | Measured apparent spacing [m] | True spacing [m]
3.2 | 196 | 17 |  |  | 4 | K1
3.3 | 198 | 20 |  |  | 4 | K1 | 0.1 | 0.0015707
3.45 | 179 | 27 |  |  | 4 | K1 | 0.15 | 0.0023561
3.6 | 184 | 22 |  |  | 4 | K1 | 0.15 | 0.0023561

## K1_SL5
|  | Dip direction | Dip
| Orientation scanline 5 | 233 | 14
| Orientation K1m | 152 | 26 | DIPS
| Orientation K1w | 152 | 26
| Minimal angle (°) | 8.7 | 0.15184
| Weighting | 6.6111
Intercept [m] | Dip direction [°] | Dip [°] | Trace length above scanline [m] | Trace length below scanline [m] | Traverse | Joint set (Set 1 in DIPS) | Measured apparent spacing [m] | True spacing [m]
7.2 | 158 | 28 | 4 | 3 | 5 | K1
9.7 | 145 | 24 | 0.1 | 0.5 | 5 | K1 | 2.5 | 0.37815

## K2_SL1
|  | Dip direction | Dip
| Orientation scanline 1 | 190 | 5
| Orientation K2m | 30 | 70 | DIPS
| Orientation K2w | 31 | 69
| Minimal angle (°) | 64.1 | 1.1188
| Weighting | 1.1117
Meter at the scanline [m] | Intercept [m] | Dip [°] | Trace length above scanline [m] | Trace length below scanline [m] | Traverse | Joint set (Set 2 in DIPS) | Measured apparent spacing [m] | True spacing [m]
0.5 | 20 | 85 |  |  | 1 | K2 | - | -
0.7 | 30 | 75 |  |  | 1 | K2 | 0.2 | 0.17991
2.75 | 24 | 63 |  |  | 1 | K2 | 2.05 | 1.8441
5.2 | 53 | 57 |  |  | 1 | K2 | 2.45 | 2.2039
7.1 | 26 | 65 |  |  | 1 | K2 | 1.9 | 1.7092
7.6 | 30 | 77 |  |  | 1 | K2 | 0.5 | 0.44978

## K2_SL2
|  | Dip direction | Dip
| Orientation scanline 2 | 70 | 0 | DIPS
| Orientation K2m | 36 | 65
| Orientation K2w | 36 | 65
| Minimal angle (°) | 48.7 | 0.84998
| Weighting | 1.3311
Meter at the scanline [m] | Intercept [m] | Dip [°] | Trace length above scanline [m] | Trace length below scanline [m] | Traverse | Joint set (Set 2 in DIPS) | Measured apparent spacing [m] | True spacing [m]
1.9 | 40 | 60 | 3 | 1 | 2 | K2
2.15 | 32 | 70 | 3 | 1.5 | 2 | K2 | 0.25 | 0.18782

## K2_SL3
|  | Dip direction | Dip
| Orientation scanline 3 | 155 | 30
| Orientation K2m | 32 | 62 | DIPS
| Orientation K2w | 33 | 62
| Minimal angle (°) | 39.8 | 0.69464
| Weighting | 1.5622
Intercept [m] | Dip direction [°] | Dip [°] | Trace length above scanline [m] | Trace length below scanline [m] | Traverse | Joint set (Set 2 in DIPS) | Measured apparent spacing [m] | True spacing [m]
0.56 | 38 | 60 | 1.5 | 1.1 | 3 | K2
1.7 | 41 | 63 | 0 | 3 | 3 | K2 | 1.14 | 0.72973
3.4 | 25 | 65 | 3 | 0.5 | 3 | K2 | 1.7 | 1.0882
4.2 | 24 | 60 | 0.4 | 1.5 | 3 | K2 | 0.8 | 0.51209

## K2_SL5
|  | Dip direction | Dip
| Orientation scanline 5 | 233 | 14
| Orientation K2m | 31 | 54 | DIPS
| Orientation K2w | 30 | 54
| Minimal angle (°) | 59.9 | 1.0455
| Weighting | 1.1559
Intercept [m] | Dip direction [°] | Dip [°] | Trace length above scanline [m] | Trace length below scanline [m] | Traverse | Joint set (Set 2 in DIPS) | Measured apparent spacing [m] | True spacing [m]
0.3 | 4 | 70 |  |  | 5 | K2
1.05 | 33 | 60 | 1.5 | 4 | 5 | K2 | 0.75 | 0.64886
1.7 | 46 | 40 | 1.5 | 0 | 5 | K2 | 0.65 | 0.56235
2.9 | 44 | 40 | 1 | 0.5 | 5 | K2 | 1.2 | 1.0382
3.15 | 47 | 53 | 4 | 0.2 | 5 | K2 | 0.25 | 0.21629
3.45 | 23 | 53 | 0.1 | 0.1 | 5 | K2 | 0.3 | 0.25955
4.2 | 52 | 48 | 0.5 | 0 | 5 | K2 | 0.75 | 0.64886
4.55 | 22 | 73 | 0 | 1 | 5 | K2 | 0.35 | 0.3028
5.7 | 19 | 61 |  |  | 5 | K2 | 1.15 | 0.99492

## K3_SL1
|  | Dip direction | Dip
| Orientation scanline 1 | 190 | 5
| Orientation K3m | 307 | 74 | DIPS
| Orientation K3w | 299 | 74
| Minimal angle (°) | 19.6 | 0.34208
| Weighting | 2.9811
Intercept [m] | Dip direction [°] | Dip [°] | Trace length above scanline [m] | Trace length below scanline [m] | Traverse | Joint set (Set 3 in DIPS) | Measured apparent spacing [m] | True spacing [m]
2.3 | 330 | 75 |  |  | 1 | K3 | - | -
2.4 | 330 | 72 |  |  | 1 | K3 | 0.1 | 0.033545
2.65 | 318 | 67 |  |  | 1 | K3 | 0.25 | 0.083863
4 | 276 | 82 |  |  | 1 | K3 | 1.35 | 0.45286
4.6 | 311 | 86 |  |  | 1 | K3 | 0.6 | 0.20127
5.6 | 296 | 75 |  |  | 1 | K3 | 1 | 0.33545
6.3 | 290 | 67 |  |  | 1 | K3 | 0.7 | 0.23482

## K3_SL2
|  | Dip direction | Dip
| Orientation scanline 2 | 70 | 0
| Orientation K3m | 274 | 71 | DIPS
| Orientation K3w | 274 | 70
| Minimal angle (°) | 59.1 | 1.0315
| Weighting | 1.1654
Intercept [m] | Dip direction [°] | Dip [°] | Trace length above scanline [m] | Trace length below scanline [m] | Traverse | Joint set (Set 3 in DIPS) | Measured apparent spacing [m] | True spacing [m]
1.25 | 281 | 65 | 1.5 | 0.7 | 2 | K3
1.55 | 279 | 81 | 2 | 0.05 | 2 | K3 | 0.3 | 0.25742
2 | 273 | 75 | 0.15 | 0.15 | 2 | K3 | 0.45 | 0.38613
2.3 | 282 | 85 | 2.5 | 1.1 | 2 | K3 | 0.3 | 0.25742
2.67 | 260 | 70 | 2 | 1 | 2 | K3 | 0.37 | 0.31748
2.8 | 264 | 64 | 1.5 | 1 | 2 | K3 | 0.13 | 0.11155
3.05 | 290 | 85 | 1 | 0.5 | 2 | K3 | 0.25 | 0.21452
3.1 | 266 | 61 | 1 | 0 | 2 | K3 | 0.05 | 0.042903
6 | 256 | 81 | 2.5 | 1.5 | 2 | K3 | 2.9 | 2.4884
7.3 | 280 | 65 | 2.5 | 0.5 | 2 | K3 | 1.3 | 1.1155
7.8 | 277 | 58 | 5 | 7 | 2 | K3 | 0.5 | 0.42903
9 | 275 | 62 | 2 | 1 | 2 | K3 | 1.2 | 1.0297

## K3_SL3
|  | Dip direction | Dip
| Orientation scanline 3 | 155 | 30
| Orientation K3m | 302 | 64 | DIPS
| Orientation K3w | 301 | 65
| Minimal angle (°) | 59.5 | 1.0385
| Weighting | 1.1606
Intercept [m] | Dip direction [°] | Dip [°] | Trace length above scanline [m] | Trace length below scanline [m] | Traverse | Joint set (Set 3 in DIPS) | Measured apparent spacing [m] | True spacing [m]
0.7 | 296 | 77 | 4 | 0.8 | 3 | K3
2.85 | 286 | 66 | 0.6 | 0.6 | 3 | K3 | 2.15 | 1.8525
4.2 | 334 | 62 |  |  | 3 | K3 | 1.35 | 1.1632
5.2 | 282 | 45 | 0.2 | 0.7 | 3 | K3 | 1 | 0.86163
5.85 | 301 | 89 | 0.1 | 1 | 3 | K3 | 0.65 | 0.56006
6.7 | 300 | 55 | 0 | 1 | 3 | K3 | 0.85 | 0.73238
7.2 | 320 | 58 |  |  | 3 | K3 | 0.5 | 0.43081
8.85 | 298 | 70 | 1 | 0.5 | 3 | K3 | 1.65 | 1.4217

## K3_SL5
|  | Dip direction | Dip
| Orientation scanline 5 | 233 | 14
| Orientation K3m | 290 | 70 | DIPS
| Orientation K3w | 297 | 68
| Minimal angle (°) | 17.7 | 0.30892
| Weighting | 3.2891
Intercept [m] | Dip direction [°] | Dip [°] | Trace length above scanline [m] | Trace length below scanline [m] | Traverse | Joint set (Set 3 in DIPS) | Measured apparent spacing [m] | True spacing [m]
1.5 | 300 | 81 | 0.4 | 0 | 5 | K3
1.95 | 269 | 66 |  |  | 5 | K3 | 0.45 | 0.13681
2.8 | 301 | 45 | 0.1 | 0.1 | 5 | K3 | 0.85 | 0.25843
4.05 | 305 | 83 | 0.5 | 2.5 | 5 | K3 | 1.25 | 0.38004
4.6 | 261 | 76 |  |  | 5 | K3 | 0.55 | 0.16722
5.5 | 264 | 89 |  |  | 5 | K3 | 0.9 | 0.27363
8.75 | 298 | 61 | 2 | 3.5 | 5 | K3 | 3.25 | 0.98811
8.9 | 316 | 77 | 0.4 | 0.4 | 5 | K3 | 0.15 | 0.045605
10.1 | 278 | 67 |  |  | 5 | K3 | 1.2 | 0.36484
10.4 | 308 | 62 | 1.5 | 0.8 | 5 | K3 | 0.3 | 0.09121

## K4_SL1
|  | Dip direction | Dip
| Orientation scanline 1 | 190 | 5
| Orientation K4m | 131 | 73 | DIPS
| Orientation K4w | 125 | 72
| Minimal angle (°) | 21.9 | 0.38223
| Weighting | 2.6811
Intercept [m] | Dip direction [°] | Dip [°] | Trace length above scanline [m] | Trace length below scanline [m] | Traverse | Joint set (Set 4 in DIPS) | Measured apparent spacing [m] | True spacing [m]
7.1 | 106 | 72 |  |  | 1 | K4 | - | -
7.65 | 144 | 76 |  |  | 1 | K4 | 0.55 | 0.20514
7.8 | 130 | 72 |  |  | 1 | K4 | 0.15 | 0.055948
7.9 | 144 | 75 |  |  | 1 | K4 | 0.1 | 0.037299

## K4_SL2
|  | Dip direction | Dip
| Orientation scanline 2 | 70 | 0
| Orientation K4m | 125 | 63 | DIPS
| Orientation K4w | 129 | 57
| Minimal angle (°) | 25.6 | 0.4468
| Weighting | 2.3144
Intercept [m] | Dip direction [°] | Dip [°] | Trace length above scanline [m] | Trace length below scanline [m] | Traverse | Joint set (Set 4 in DIPS) | Measured apparent spacing [m] | True spacing [m]
1.1 | 112 | 89 |  |  | 2 | K4
3 | 142 | 47 | 1.1 | 0.5 | 2 | K4 | 1.9 | 0.82096
3.36 | 129 | 45 | 0.7 | 0.3 | 2 | K4 | 0.36 | 0.15555
3.6 | 119 | 73 | 1 | 0.5 | 2 | K4 | 0.24 | 0.1037
4 | 130 | 63 | 25 | 25 | 2 | K4 | 0.4 | 0.17283

## K4_SL3
|  | Dip direction | Dip
| Orientation scanline 3 | 155 | 30
| Orientation K4m | 126 | 68 | DIPS
| Orientation K4w | 128 | 64
| Minimal angle (°) | 28.3 | 0.49393
| Weighting | 2.1093
Intercept [m] | Dip direction [°] | Dip [°] | Trace length above scanline [m] | Trace length below scanline [m] | Traverse | Joint set (Set 4 in DIPS) | Measured apparent spacing [m] | True spacing [m]
1.9 | 106 | 85 |  |  | 3 | K4
6.1 | 132 | 56 | 2.5 | 5 | 3 | K4 | 4.2 | 1.9912
8.07 | 127 | 84 |  |  | 3 | K4 | 1.97 | 0.93395
9.2 | 142 | 50 | 1.2 | 1 | 3 | K4 | 1.13 | 0.53572

## K4_SL4
|  | Dip direction | Dip
| Orientation scanline 4 | 111 | 4
| Orientation K4m | 118 | 61 | DIPS
| Orientation K4w | 118 | 61
| Minimal angle (°) | 56.3 | 0.98262
| Weighting | 1.202
Intercept [m] | Dip direction [°] | Dip [°] | Trace length above scanline [m] | Trace length below scanline [m] | Traverse | Joint set (Set 4 in DIPS) | Measured apparent spacing [m] | True spacing [m]
3.6 | 122 | 58 |  |  | 4 | K4
3.7 | 120 | 60 |  |  | 4 | K4 | 0.1 | 0.083195
3.8 | 111 | 65 |  |  | 4 | K4 | 0.1 | 0.083195

## K4_SL5
|  | Dip direction | Dip
| Orientation scanline 5 | 233 | 14
| Orientation K4m | 125 | 75 | DIPS
| Orientation K4w | 128 | 75
| Minimal angle (°) | 17.8 | 0.31067
| Weighting | 3.2712
Intercept [m] | Dip direction [°] | Dip [°] | Trace length above scanline [m] | Trace length below scanline [m] | Traverse | Joint set (Set 4 in DIPS) | Measured apparent spacing [m] | True spacing [m]
0.38 | 127 | 67 | 0.4 | 1 | 5 | K4
3.4 | 136 | 85 | 0.5 | 0.5 | 5 | K4 | 3.02 | 0.9232
10.15 | 106 | 78 | 5 | 5 | 5 | K4 | 6.75 | 2.0634
11.15 | 131 | 70 | 1 | 1.5 | 5 | K4 | 1 | 0.3057

## Minimal angle
| Dip [°] | Dip direction [°]
Scan line direction | 14 | 233 |  | Normal Vector | Length
Scanline virtual plane | 76 | 53 | N | 0.58394 | 1
|  |  | E | 0.77491
|  |  | Z | -0.24192 |  | Skalar product
0.30519
Joint set | 75 | 128 | N | -0.59468 | 1
|  |  | E | 0.76116
|  |  | Z | -0.25882
Minimal angle | 17.7695