## Worksheet 1
Decrease due to
Mechanical parameter | Saturated | Saturated | thawing |  | Test/equation applied | RMC
| frozen | unfrozen | % | % ∘C−1
| (−5 ∘C) | (+22 ∘C)
Density ρ [g cm3] | – | 2.7±0.01 | – | – | Weighing tests in water bath | ✓
Porosity n [%] | – | 0.9±0.4 | – | – | Weighing tests in water bath
Shear modulus G [GPa] | 32.4 | 25.8 | 20.4 | 0.8 | Eq. (2), after Tipler and Mosca (2015)
| (31.7/32.6) | (21.9/29.2)
Bulk modulus K [GPa] | 70.3 | 55.9 | 20.5 | 0.8 | Eq. (3), after Tipler and Mosca (2015)
| (64.8/74.8) | (40.4/76.0)
Young's modulus E [GPa] | 84.3 | 67.1 | 20.4 | 0.8 | Eq. (4), after Tipler and Mosca (2015)
| (81.7/85.3) | (55.7/77.6)
Poisson's ratio υ | 0.3±0.01 | 0.3±0.03 | 0 | 0 | Ultrasonic tests | ✓
Dilatational wave velocity VD [m s−1] | 5560±50 | 4950±400 | 11 | 0.4 | Ultrasonic tests
Uniaxial tensile strength σt [MPa] | 9.0±1.4 | 7.2±1.9 | 20 | 0.7 | Brazilian tests
Uniaxial compressive strength σc [MPa] | 109±25 | 91±27 | 16.5 | 0.6 | Uniaxial compressive strength tests | ✓