## Worksheet 1
Decrease due to
Joint mechanical parameter | Type of | Sub-zero | Frozen |  |  | Unfrozen (+22 ∘C) |  |  | thawing/warming |  | Reference/equation | IP
| joint filling | temperature | Joint set | [5 empty] | % | % ∘C−1 | applied
|  | [∘C] | K1 | K3 | K4/shear | K1 | K3 | K4/shear
[5 empty] | zone |  |  | zone
Normal stiffness [MPa m−1] | Ice-free/ice- | −5 | 26 000 | 11 100 | 13 000 | 25 300 | 10 800 | 12 600 | 2.8 | 0.1 | Eq. (6), calculated | ✓
| filled |  | (21900/30000) | (9400/12900) | (11000/15000) | (21300/28600) | (9100/12200) | (10700/14300) |  |  | after Barton (1972)
Shear stiffness [MPa m−1] | Ice-free/ice- | −5 | 10 000 | 4300 | 5000 | 9700 | 4200 | 4900 | 2.6 | 0.1 | Eq. (7), calculated | ✓
| filled |  | (8500/11400) | (3600/4900) | (4300/5700) | (8400/10700) | (3600/4600) | (4200/5400) |  |  | after Kulatilake et al.
(1992)
Cohesion [MPa] | Ice-filled | −4 | 0.68 (0.45/0.91) |  |  | – |  |  | 74.1 | 21.2. | Eq. (8), | ✓
|  | −3 | 0.54 (0.35/0.72) |  |  | – |  |  |  |  | calculated after
|  | −2 | 0.41 (0.25/0.54) |  |  | – |  |  |  |  | Mamot et al. (2018)
|  | −1 | 0.26 (0.15/0.35) |  |  | –
|  | −0.5 | 0.18 (0.10/0.26) |  |  | –
| Ice-free | −4.5 | 0 |  |  | 0 |  |  | 0 | 0 | Estimated after | ✓
Krautblatter et al.
(2013)
Peak friction angle [∘] | Ice-filled | −4 | 30.5 (26.1/34.6) |  |  | – |  |  | 59.3 | 17 | Eq. (9), calculated | ✓
|  | −3 | 26.4 (22.3/29.7) |  |  | – |  |  |  |  | after Mamot et al.
|  | −2 | 22.0 (18.3/24.2) |  |  | – |  |  |  |  | (2018)
|  | −1 | 16.8 (14.0/18.3) |  |  | –
|  | −0.5 | 13.5 (11.9/15.1) |  |  | –
Rebound value for dry | Ice-free | −5 | 55.0±1.0 |  |  | 51.9±1.0 |  |  | 1.6 | 0.1 | Schmidt hammer
unweathered, sawn | [10 empty] | tests
surfaces
Rebound value for wet | Ice-free | −5 | 53.0±2.1 |  |  | 52.1±0.8 |  |  | 1.7 | 0.1 | Schmidt hammer
weathered surfaces | [10 empty] | tests
Basic friction angle [∘] | Ice-free | −5 | 38.3±4.4 |  |  | 30.0±4.7 |  |  | 21.7 | 0.8 | Tilt tests
Residual friction angle [∘] | Ice-free | −4.5 | 37.6 |  |  | 30.1 |  |  | 22.1 | 0.8 | Eq. (10), calculated | ✓
|  |  | (32.8/42.4) |  |  | (25.5/34.7) |  |  |  |  | after Barton and
Choubey (1977)