## Worksheet 1
Variable description | Calibration | Upper and lower | Variable | Equivalent | Units
| parameter | bounds (a, b, c) |  | variable range
| (exponent) |  |  | (y, FR, K)
Wave height decay rate | a | −2 | y (=10a) | 0.01–0.16 | (m−1)
−0.8
Material resistance | b | 1 | FR (=10b) | 10–1000 | (kgm-2yr-1)
3
Maximum weathering efficacy rate | c | −10 | K (=5c×FR) | Scalby: 10−6–200 | (kgm-2yr-1)
|  | Scalby: −1 |  | Bideford: 10−6–1.6
Bideford: −4