## Worksheet 1
Symbol | Description | Dimensions
∂z/∂t | Total rate of elevation change at a point (x,y) | H T−1
Rates of elevation change due to
-KA¦∇z¦ | stream-power incision (in Eq. 1) | H T−1
-K(A¦∇z¦-θ) | threshold-limited stream-power incision (in Eq. 2) | H T−1
D∇2z | linear diffusion | H T−1
U | uplift | H T−1
(x,y) | Horizontal coordinates | L
z | Elevation | H
t | Time | T
A | Drainage area | L2
¦∇z¦ | Topographic slope | H L−1
∇2z | Laplacian curvature | H L−2
K | Incision coefficient | T−1
D | Diffusion coefficient | L2 T−1
U | Uplift rate | H T−1
θ | Incision threshold | H
A¦∇z¦ | Steepness index | H