## Worksheet 1
Description | Definition | Equation
Characteristic length | lc=D/K | (3)
Characteristic height | hc=U/K | (4)
Characteristic time | tc=1/K | (5)
Characteristic area | Ac=lc2=D/K | (6)
Characteristic gradient | Gc=hc/lc=U/DK | (7)
Characteristic curvature | κc=hc/lc2=U/D | (8)
Incision-threshold number | Nθ=Kθ/U | (9)
Curvature–steepness index relationship, without θ | ∇2z=(K/D)A¦∇z¦-(U/D) | (10)
Curvature–steepness index relationship, without θ | ∇2z=(1/lc2)A¦∇z¦-κc | (11)
Curvature–steepness index relationship, with θ | ∇2z=-κc,A¦∇z¦≤θ∇2z=(1/lc2)A¦∇z¦-(1+Nθ)κc,A¦∇z¦>θ. | (12)
Fraction of incision rate reduction | 1-Φ=1,A¦∇z¦≤θθA¦∇z¦,A¦∇z¦>θ. | (22)
Threshold factor | Φ=0,A¦∇z¦≤θ1-θA¦∇z¦,A¦∇z¦>θ. | NA
Flow path length | l: the distance along flow paths from a point to the farthest ridge | NA
Diffusion timescale | tD=l2D | (13)
Kinematic wave celerity, without θ | c=KA | NA
Incision timescale, without θ | tI=l/c=l/(KA) | (14)
Péclet number, without θ | Peθ=0=tD/tI=Allc2=AAcllc | (15)
Kinematic wave celerity, with θ | c=0,A¦∇z¦≤θKA-Kθ/¦∇z¦,A¦∇z¦>θ. | (17)
Incision timescale, with θ | tI=l/c=+∞,A¦∇z¦≤θl/KA-Kθ/¦∇z¦,A¦∇z¦>θ. | (18)
Péclet number, with θ | Pe=0,A¦∇z¦≤θAAcllc-NθllcGc¦∇z¦,A¦∇z¦>θ. | (20)
Péclet number, with θ | Pe=0,A¦∇z¦≤θ1-θA¦∇z¦Allc2,A¦∇z¦>θ. | (23)