## Worksheet 1
Input and validation data | Source | Description
2008 bathymetry data | Eslami et al. (2019a) | Data mainly from 2008
2016 bathymetry data | Vasilopoulos et al. (2021) | The dataset obtained in 2018 covered the entire principal distributary channel network between the sea and Tan Chau–Chau Doc near the VN–Cambodia border (ca. 180 km from the sea)
Water level data(My Thuan, Can Tho) | Collected by SRHMC andprovided by SIWRP | Hourly time series are with reference to Hondau (Vietnamese benchmark system)
Discharge data(My Thuan, Can Tho) | Collected by SRHMC andprovided by SIWRP | Hourly time series are from rating curves, generally updated once per 3–4 months, based on multiple days of continuous transect measurements
Stationary salinity observations | Collected by SRHMC andprovided by SIWRP | Measured manually at different depths at an approximately fixed point in the estuary
Discharge in Kratie | MRC | Daily averaged discharge from rating curves
Offshore wind(40 km) | Climate Forecast SystemReanalysis (CSFR), originallypublished by NCEP–NOAA | The hourly wind parameters at 10 m, downloaded online DHI MetOcean data portal
Evaporation | Literature | Considering reported values in the literature and in consultation with SIWRP
Water demand | SIWRP | Temporal variation as per Eslami et al. (2019a)
Tidal constituents at theoffshore boundary | TOPEX–Poseidon globalinverse tide model (TPXO 8.0) | 13 leading harmonic constituents: M2, S2, N2, K2, K1, O1, P1, Q1, MF, MM, M4, MS4, MN4